## DADA-DATA_with_accident
video | weather(sunny,rainy,snowy,foggy)1-4 | light(day,night)1-2 | scenes(highway,tunnel,mountain,urban,rural)1-5 | linear(arterials,curve,intersection,T-junction,ramp) 1-5 | type | whether an accident occurred (1/0) | abnormal start frame | accident frame | abnormal end frame | total frames | [0,tai] | [tai,tco] | [tai,tae] | [tco,tae] | [tae,end] | texts | causes | 要素1 | 要素2 | 要素3 | measures | 事故类型
1 | 1 | 1 | 4 | 1 | 1 | 1 | 30 | 63 | 115 | 440 | 30 | 33 | 85 | 52 | 325 | [CLS]a pedestrian crosses the road[SEP] | Pedestrian does not notice the coming vehicles when crossing the street | 行人/非机动车横穿马路 |  |  | When passing the zebra crossing, drivers must slow down. When pedestrians or non-motor vehicles cross the zebra crossing, they should stop and give way to other normal running vehicles; When crossing the road, pedestrians must follow the zebra crossing, carefully observe the traffic, and do not cross the road in a hurry. | 碰撞非机动车/行人
2 | 1 | 1 | 5 | 1 | 1 | 1 | 110 | 168 | 200 | 344 | 110 | 58 | 90 | 32 | 144 | [CLS]a pedestrian crosses the road[SEP] | Pedestrian does not notice the coming vehicles when crossing the street | 行人/非机动车横穿马路 |  |  | When passing the zebra crossing, drivers must slow down. When pedestrians or non-motor vehicles cross the zebra crossing, they should stop and give way to other normal running vehicles; When crossing the road, pedestrians must follow the zebra crossing, carefully observe the traffic, and do not cross the road in a hurry. | 碰撞非机动车/行人
3 | 1 | 2 | 4 | 1 | 1 | 1 | 40 | 72 | 120 | 316 | 40 | 32 | 80 | 48 | 196 | [CLS]a pedestrian crosses the road[SEP] | Pedestrian does not notice the coming vehicles when crossing the street | 行人/非机动车横穿马路 |  |  | When passing the zebra crossing, drivers must slow down. When pedestrians or non-motor vehicles cross the zebra crossing, they should stop and give way to other normal running vehicles; When crossing the road, pedestrians must follow the zebra crossing, carefully observe the traffic, and do not cross the road in a hurry. | 碰撞非机动车/行人
4 | 1 | 1 | 5 | 4 | 1 | 1 | 290 | 360 | 420 | 462 | 290 | 70 | 130 | 60 | 42 | [CLS]a pedestrian crosses the road[SEP] | Ego-car driver is in distracted driving | 响应不及时 |  |  | Ego-car drivers should not answer or make phone calls, eat or smoke while riding, sleep, and drive in fatigue. | 碰撞非机动车/行人
5 | 2 | 1 | 4 | 1 | 1 | 1 | 180 | 260 | 310 | 428 | 180 | 80 | 130 | 50 | 118 | [CLS]a pedestrian crosses the road[SEP] | Ego-car driver is in distracted driving | 响应不及时 |  |  | Ego-car drivers should not answer or make phone calls, eat or smoke while riding, sleep, and drive in fatigue. | 碰撞非机动车/行人
6 | 1 | 1 | 4 | 1 | 1 | 1 | 245 | 280 | 320 | 424 | 245 | 35 | 75 | 40 | 104 | [CLS]a pedestrian crosses the road[SEP] | Ego-car drives too fast and the braking distance is short | 超速行驶 | 跟车距离过近 |  | Ego-cars should not exceed the speed limit during driving, slow down when passing intersections or crosswalks, especially for areas with many pedestrians. | 碰撞非机动车/行人
7 | 1 | 1 | 4 | 1 | 1 | 1 | 170 | 196 | 240 | 424 | 170 | 26 | 70 | 44 | 184 | [CLS]ego-car goes straight in the blind spot area[SEP] | Pedestrian does not notice the coming vehicles when crossing the street | 行人/非机动车横穿马路 |  |  | When passing the zebra crossing, drivers must slow down. When pedestrians or non-motor vehicles cross the zebra crossing, they should stop and give way to other normal running vehicles; When crossing the road, pedestrians must follow the zebra crossing, carefully observe the traffic, and do not cross the road in a hurry. | 碰撞非机动车/行人
8 | 1 | 1 | 5 | 1 | 1 | 1 | 75 | 90 | 130 | 172 | 75 | 15 | 55 | 40 | 42 | [CLS]a pedestrian crosses the road[SEP] | The ego-car's vision is blocked or blurred, and there is no time to brake | 存在视线遮挡物 | 响应不及时 |  | Ego-cars should slow down or honk their horns when they stop at intersections or trunk roads where their vision is blocked to prevent other vehicles or pedestrians from rushing out suddenly. | 碰撞非机动车/行人
9 | 1 | 2 | 4 | 1 | 1 | 1 | 40 | 93 | 150 | 182 | 40 | 53 | 110 | 57 | 32 | [CLS]a pedestrian crosses the road[SEP] | Pedestrian does not notice the coming vehicles when crossing the street | 行人/非机动车横穿马路 |  |  | When passing the zebra crossing, drivers must slow down. When pedestrians or non-motor vehicles cross the zebra crossing, they should stop and give way to other normal running vehicles; When crossing the road, pedestrians must follow the zebra crossing, carefully observe the traffic, and do not cross the road in a hurry. | 碰撞非机动车/行人
10 | 1 | 1 | 5 | 1 | 1 | 1 | 390 | 472 | 530 | 680 | 390 | 82 | 140 | 58 | 150 | [CLS]a pedestrian crosses the road[SEP] | Ego-car drives too fast and the braking distance is short | 超速行驶 | 跟车距离过近 |  | Ego-cars should not exceed the speed limit during driving, slow down when passing intersections or crosswalks, especially for areas with many pedestrians. | 碰撞非机动车/行人
11 | 1 | 1 | 4 | 1 | 1 | 0 | 290 | -1 | 380 | 420 | 290 | -291 | 90 | 381 | 40 | [CLS]a pedestrian crosses the road[SEP] | Pedestrian does not notice the coming vehicles when crossing the street | 行人/非机动车横穿马路 |  |  | When passing the zebra crossing, drivers must slow down. When pedestrians or non-motor vehicles cross the zebra crossing, they should stop and give way to other normal running vehicles; When crossing the road, pedestrians must follow the zebra crossing, carefully observe the traffic, and do not cross the road in a hurry. | 碰撞非机动车/行人
12 | 1 | 1 | 4 | 1 | 1 | 1 | 320 | 350 | 400 | 432 | 320 | 30 | 80 | 50 | 32 | [CLS]ego-car goes straight in the blind spot area[SEP] | The ego-car's vision is blocked or blurred, and there is no time to brake | 存在视线遮挡物 | 响应不及时 |  | Ego-cars should slow down or honk their horns when they stop at intersections or trunk roads where their vision is blocked to prevent other vehicles or pedestrians from rushing out suddenly. | 碰撞非机动车/行人
13 | 1 | 1 | 5 | 4 | 1 | 1 | 240 | 269 | 320 | 360 | 240 | 29 | 80 | 51 | 40 | [CLS]ego-car accelerately goes straight at non-signalized junctions[SEP] | The ego-car's vision is blocked or blurred, and there is no time to brake | 存在视线遮挡物 | 响应不及时 |  | Ego-cars should slow down or honk their horns when they stop at intersections or trunk roads where their vision is blocked to prevent other vehicles or pedestrians from rushing out suddenly. | 碰撞非机动车/行人
14 | 1 | 1 | 5 | 1 | 1 | 1 | 140 | 190 | 220 | 314 | 140 | 50 | 80 | 30 | 94 | [CLS]ego-car goes straight in the blind spot area[SEP] | Pedestrian does not notice the coming vehicles when crossing the street | 行人/非机动车横穿马路 |  |  | When passing the zebra crossing, drivers must slow down. When pedestrians or non-motor vehicles cross the zebra crossing, they should stop and give way to other normal running vehicles; When crossing the road, pedestrians must follow the zebra crossing, carefully observe the traffic, and do not cross the road in a hurry. | 碰撞非机动车/行人
15 | 1 | 1 | 5 | 3 | 1 | 1 | 165 | 182 | 210 | 245 | 165 | 17 | 45 | 28 | 35 | [CLS]ego-car goes straight in the blind spot area[SEP] | The ego-car's vision is blocked or blurred, and there is no time to brake | 存在视线遮挡物 | 响应不及时 |  | Ego-cars should slow down or honk their horns when they stop at intersections or trunk roads where their vision is blocked to prevent other vehicles or pedestrians from rushing out suddenly. | 碰撞非机动车/行人
16 | 1 | 1 | 4 | 1 | 1 | 0 | 80 | -1 | 170 | 292 | 80 | -81 | 90 | 171 | 122 | [CLS]a pedestrian crosses the road[SEP] | Pedestrian does not notice the coming vehicles when crossing the street | 行人/非机动车横穿马路 |  |  | When passing the zebra crossing, drivers must slow down. When pedestrians or non-motor vehicles cross the zebra crossing, they should stop and give way to other normal running vehicles; When crossing the road, pedestrians must follow the zebra crossing, carefully observe the traffic, and do not cross the road in a hurry. | 碰撞非机动车/行人
17 | 1 | 1 | 4 | 1 | 1 | 1 | 570 | 597 | 620 | 650 | 570 | 27 | 50 | 23 | 30 | [CLS]ego-car goes straight in the blind spot area[SEP] | Pedestrian does not notice the coming vehicles when crossing the street | 行人/非机动车横穿马路 |  |  | When passing the zebra crossing, drivers must slow down. When pedestrians or non-motor vehicles cross the zebra crossing, they should stop and give way to other normal running vehicles; When crossing the road, pedestrians must follow the zebra crossing, carefully observe the traffic, and do not cross the road in a hurry. | 碰撞非机动车/行人
18 | 1 | 1 | 4 | 1 | 1 | 1 | 80 | 165 | 200 | 335 | 80 | 85 | 120 | 35 | 135 | [CLS]a pedestrian crosses the road[SEP] | Pedestrian does not notice the coming vehicles when crossing the street | 行人/非机动车横穿马路 |  |  | When passing the zebra crossing, drivers must slow down. When pedestrians or non-motor vehicles cross the zebra crossing, they should stop and give way to other normal running vehicles; When crossing the road, pedestrians must follow the zebra crossing, carefully observe the traffic, and do not cross the road in a hurry. | 碰撞非机动车/行人
19 | 1 | 1 | 5 | 1 | 1 | 1 | 40 | 96 | 160 | 420 | 40 | 56 | 120 | 64 | 260 | [CLS]a pedestrian crosses the road[SEP] | Pedestrian does not notice the coming vehicles when crossing the street | 行人/非机动车横穿马路 |  |  | When passing the zebra crossing, drivers must slow down. When pedestrians or non-motor vehicles cross the zebra crossing, they should stop and give way to other normal running vehicles; When crossing the road, pedestrians must follow the zebra crossing, carefully observe the traffic, and do not cross the road in a hurry. | 碰撞非机动车/行人
20 | 1 | 2 | 4 | 1 | 1 | 1 | 360 | 384 | 420 | 440 | 360 | 24 | 60 | 36 | 20 | [CLS]a pedestrian crosses the road[SEP] | The ego-car's vision is blocked or blurred, and there is no time to brake | 存在视线遮挡物 | 响应不及时 |  | Ego-cars should slow down or honk their horns when they stop at intersections or trunk roads where their vision is blocked to prevent other vehicles or pedestrians from rushing out suddenly. | 碰撞非机动车/行人
21 | 2 | 1 | 4 | 3 | 1 | 0 | 70 | -1 | 150 | 200 | 70 | -71 | 80 | 151 | 50 | [CLS]a pedestrian crosses the road[SEP] | Pedestrian does not notice the coming vehicles when crossing the street | 行人/非机动车横穿马路 |  |  | When passing the zebra crossing, drivers must slow down. When pedestrians or non-motor vehicles cross the zebra crossing, they should stop and give way to other normal running vehicles; When crossing the road, pedestrians must follow the zebra crossing, carefully observe the traffic, and do not cross the road in a hurry. | 碰撞非机动车/行人
22 | 1 | 1 | 4 | 4 | 1 | 1 | 140 | 177 | 220 | 370 | 140 | 37 | 80 | 43 | 150 | [CLS]ego-car goes straight in the blind spot area[SEP] | Ego-car drives too fast and the braking distance is short | 超速行驶 | 跟车距离过近 |  | Ego-cars should not exceed the speed limit during driving, slow down when passing intersections or crosswalks, especially for areas with many pedestrians. | 碰撞非机动车/行人
23 | 1 | 1 | 4 | 1 | 1 | 1 | 230 | 260 | 310 | 410 | 230 | 30 | 80 | 50 | 100 | [CLS]a pedestrian crosses the road[SEP] | Ego-car drives too fast and the braking distance is short | 超速行驶 | 跟车距离过近 |  | Ego-cars should not exceed the speed limit during driving, slow down when passing intersections or crosswalks, especially for areas with many pedestrians. | 碰撞非机动车/行人
24 | 1 | 1 | 4 | 1 | 1 | 1 | 215 | 234 | 240 | 240 | 215 | 19 | 25 | 6 | 0 | [CLS]a pedestrian crosses the road[SEP] | Ego-car drives too fast and the braking distance is short | 超速行驶 | 跟车距离过近 |  | Ego-cars should not exceed the speed limit during driving, slow down when passing intersections or crosswalks, especially for areas with many pedestrians. | 碰撞非机动车/行人
25 | 1 | 1 | 3 | 1 | 1 | 1 | 1 | 55 | 110 | 140 | 1 | 54 | 109 | 55 | 30 | [CLS]a pedestrian crosses the road[SEP] | Pedestrian does not notice the coming vehicles when crossing the street | 行人/非机动车横穿马路 |  |  | When passing the zebra crossing, drivers must slow down. When pedestrians or non-motor vehicles cross the zebra crossing, they should stop and give way to other normal running vehicles; When crossing the road, pedestrians must follow the zebra crossing, carefully observe the traffic, and do not cross the road in a hurry. | 碰撞非机动车/行人
26 | 1 | 2 | 4 | 4 | 1 | 1 | 85 | 105 | 175 | 210 | 85 | 20 | 90 | 70 | 35 | [CLS]a pedestrian crosses the road[SEP] | Ego-car does not notice the pedestrians when turning | 未礼让行人/非机动车 | 响应不及时 |  | The speed of ego-cars should not be too fast when turning, and should observe the vehicles and coming pedestrians carefully. | 碰撞非机动车/行人
27 | 1 | 1 | 5 | 2 | 1 | 1 | 140 | 159 | 200 | 270 | 140 | 19 | 60 | 41 | 70 | [CLS]ego-car goes straight crossing paths at non-signalized junctions[SEP] | The ego-car's vision is blocked or blurred, and there is no time to brake | 存在视线遮挡物 | 响应不及时 |  | Ego-cars should slow down or honk their horns when they stop at intersections or trunk roads where their vision is blocked to prevent other vehicles or pedestrians from rushing out suddenly. | 碰撞非机动车/行人
28 | 1 | 2 | 4 | 1 | 1 | 1 | 105 | 145 | 180 | 220 | 105 | 40 | 75 | 35 | 40 | [CLS]a pedestrian crosses the road[SEP] | The ego-car's vision is blocked or blurred, and there is no time to brake | 存在视线遮挡物 | 响应不及时 |  | Ego-cars should slow down or honk their horns when they stop at intersections or trunk roads where their vision is blocked to prevent other vehicles or pedestrians from rushing out suddenly. | 碰撞非机动车/行人
29 | 1 | 2 | 4 | 4 | 1 | 1 | 115 | 142 | 190 | 300 | 115 | 27 | 75 | 48 | 110 | [CLS]a pedestrian crosses the road[SEP] | Pedestrian moves or stays on the motorway |  |  |  | Pedestrians should follow the traffic rules, the principle of right side traffic and the principle of safe traffic. When traveling outside, they should use non motor vehicle lanes instead of staying on motor vehicle lanes | 碰撞非机动车/行人
30 | 1 | 1 | 5 | 1 | 1 | 1 | 44 | 58 | 90 | 325 | 44 | 14 | 46 | 32 | 235 | [CLS]a pedestrian crosses the road[SEP] | The ego-car's vision is blocked or blurred, and there is no time to brake | 存在视线遮挡物 | 响应不及时 |  | Ego-cars should slow down or honk their horns when they stop at intersections or trunk roads where their vision is blocked to prevent other vehicles or pedestrians from rushing out suddenly. | 碰撞非机动车/行人
31 | 1 | 1 | 4 | 1 | 1 | 1 | 161 | 171 | 191 | 243 | 161 | 10 | 30 | 20 | 52 | [CLS]a pedestrian crosses the road[SEP] | The ego-car's vision is blocked or blurred, and there is no time to brake | 存在视线遮挡物 | 响应不及时 |  | Ego-cars should slow down or honk their horns when they stop at intersections or trunk roads where their vision is blocked to prevent other vehicles or pedestrians from rushing out suddenly. | 碰撞非机动车/行人
32 | 1 | 2 | 4 | 1 | 1 | 1 | 175 | 194 | 220 | 296 | 175 | 19 | 45 | 26 | 76 | [CLS]a pedestrian crosses the road[SEP] | The ego-car's vision is blocked or blurred, and there is no time to brake | 存在视线遮挡物 | 响应不及时 |  | Ego-cars should slow down or honk their horns when they stop at intersections or trunk roads where their vision is blocked to prevent other vehicles or pedestrians from rushing out suddenly. | 碰撞非机动车/行人
33 | 1 | 1 | 5 | 1 | 1 | 1 | 220 | 244 | 270 | 276 | 220 | 24 | 50 | 26 | 6 | [CLS]a pedestrian crosses the road[SEP] | Ego-car drives too fast and the braking distance is short | 超速行驶 | 跟车距离过近 |  | Ego-cars should not exceed the speed limit during driving, slow down when passing intersections or crosswalks, especially for areas with many pedestrians. | 碰撞非机动车/行人
34 | 1 | 1 | 4 | 4 | 1 | 1 | 85 | 110 | 190 | 220 | 85 | 25 | 105 | 80 | 30 | [CLS]a pedestrian crosses the road[SEP] | Ego-car does not notice the pedestrians when turning | 未礼让行人/非机动车 | 响应不及时 |  | The speed of ego-cars should not be too fast when turning, and should observe the vehicles and coming pedestrians carefully. | 碰撞非机动车/行人
35 | 1 | 1 | 4 | 3 | 1 | 1 | 40 | 138 | 200 | 350 | 40 | 98 | 160 | 62 | 150 | [CLS]a pedestrian crosses the road[SEP] | Ego-car does not notice the pedestrians when turning | 未礼让行人/非机动车 | 响应不及时 |  | The speed of ego-cars should not be too fast when turning, and should observe the vehicles and coming pedestrians carefully. | 碰撞非机动车/行人
36 | 1 | 1 | 4 | 1 | 1 | 1 | 277 | 320 | 350 | 410 | 277 | 43 | 73 | 30 | 60 | [CLS]a pedestrian crosses the road[SEP] | Pedestrian does not notice the coming vehicles when crossing the street | 行人/非机动车横穿马路 |  |  | When passing the zebra crossing, drivers must slow down. When pedestrians or non-motor vehicles cross the zebra crossing, they should stop and give way to other normal running vehicles; When crossing the road, pedestrians must follow the zebra crossing, carefully observe the traffic, and do not cross the road in a hurry. | 碰撞非机动车/行人
37 | 1 | 1 | 5 | 2 | 1 | 1 | 140 | 158 | 180 | 210 | 140 | 18 | 40 | 22 | 30 | [CLS]a pedestrian crosses the road[SEP] | Pedestrian does not notice the coming vehicles when crossing the street | 行人/非机动车横穿马路 |  |  | When passing the zebra crossing, drivers must slow down. When pedestrians or non-motor vehicles cross the zebra crossing, they should stop and give way to other normal running vehicles; When crossing the road, pedestrians must follow the zebra crossing, carefully observe the traffic, and do not cross the road in a hurry. | 碰撞非机动车/行人
38 | 1 | 2 | 5 | 1 | 1 | 1 | 110 | 133 | 165 | 190 | 110 | 23 | 55 | 32 | 25 | [CLS]a pedestrian crosses the road[SEP] | The ego-car's vision is blocked or blurred, and there is no time to brake | 存在视线遮挡物 | 响应不及时 |  | Ego-cars should slow down or honk their horns when they stop at intersections or trunk roads where their vision is blocked to prevent other vehicles or pedestrians from rushing out suddenly. | 碰撞非机动车/行人
39 | 1 | 1 | 4 | 3 | 1 | 1 | 60 | 108 | 140 | 180 | 60 | 48 | 80 | 32 | 40 | [CLS]a pedestrian crosses the road[SEP] | Ego-car driver is in distracted driving | 响应不及时 |  |  | Ego-car drivers should not answer or make phone calls, eat or smoke while riding, sleep, and drive in fatigue. | 碰撞非机动车/行人
40 | 1 | 2 | 4 | 1 | 1 | 1 | 1 | 15 | 60 | 130 | 1 | 14 | 59 | 45 | 70 | [CLS]a pedestrian crosses the road[SEP] | The ego-car's vision is blocked or blurred, and there is no time to brake | 存在视线遮挡物 | 响应不及时 |  | Ego-cars should slow down or honk their horns when they stop at intersections or trunk roads where their vision is blocked to prevent other vehicles or pedestrians from rushing out suddenly. | 碰撞非机动车/行人
41 | 1 | 1 | 5 | 1 | 1 | 1 | 70 | 85 | 115 | 250 | 70 | 15 | 45 | 30 | 135 | [CLS]a pedestrian crosses the road[SEP] | Pedestrian does not notice the coming vehicles when crossing the street | 行人/非机动车横穿马路 |  |  | When passing the zebra crossing, drivers must slow down. When pedestrians or non-motor vehicles cross the zebra crossing, they should stop and give way to other normal running vehicles; When crossing the road, pedestrians must follow the zebra crossing, carefully observe the traffic, and do not cross the road in a hurry. | 碰撞非机动车/行人
42 | 1 | 1 | 4 | 1 | 1 | 1 | 115 | 155 | 210 | 370 | 115 | 40 | 95 | 55 | 160 | [CLS]a pedestrian crosses the road[SEP] | Pedestrian does not notice the coming vehicles when crossing the street | 行人/非机动车横穿马路 |  |  | When passing the zebra crossing, drivers must slow down. When pedestrians or non-motor vehicles cross the zebra crossing, they should stop and give way to other normal running vehicles; When crossing the road, pedestrians must follow the zebra crossing, carefully observe the traffic, and do not cross the road in a hurry. | 碰撞非机动车/行人
43 | 1 | 1 | 1 | 5 | 1 | 0 | 185 | -1 | 280 | 340 | 185 | -186 | 95 | 281 | 60 | [CLS]a pedestrian crosses the road[SEP] | Pedestrian does not notice the coming vehicles when crossing the street | 行人/非机动车横穿马路 |  |  | When passing the zebra crossing, drivers must slow down. When pedestrians or non-motor vehicles cross the zebra crossing, they should stop and give way to other normal running vehicles; When crossing the road, pedestrians must follow the zebra crossing, carefully observe the traffic, and do not cross the road in a hurry. | 碰撞非机动车/行人
44 | 1 | 1 | 4 | 1 | 1 | 1 | 73 | 105 | 160 | 170 | 73 | 32 | 87 | 55 | 10 | [CLS]a pedestrian crosses the road[SEP] | Pedestrian does not notice the coming vehicles when crossing the street | 行人/非机动车横穿马路 |  |  | When passing the zebra crossing, drivers must slow down. When pedestrians or non-motor vehicles cross the zebra crossing, they should stop and give way to other normal running vehicles; When crossing the road, pedestrians must follow the zebra crossing, carefully observe the traffic, and do not cross the road in a hurry. | 碰撞非机动车/行人
45 | 1 | 1 | 4 | 1 | 1 | 0 | 55 | -1 | 170 | 320 | 55 | -56 | 115 | 171 | 150 | [CLS]a pedestrian crosses the road[SEP] | Pedestrian does not notice the coming vehicles when crossing the street | 行人/非机动车横穿马路 |  |  | When passing the zebra crossing, drivers must slow down. When pedestrians or non-motor vehicles cross the zebra crossing, they should stop and give way to other normal running vehicles; When crossing the road, pedestrians must follow the zebra crossing, carefully observe the traffic, and do not cross the road in a hurry. | 碰撞非机动车/行人
46 | 1 | 1 | 5 | 2 | 1 | 1 | 50 | 117 | 170 | 190 | 50 | 67 | 120 | 53 | 20 | [CLS]a pedestrian crosses the road[SEP] | Pedestrian does not notice the coming vehicles when crossing the street | 行人/非机动车横穿马路 |  |  | When passing the zebra crossing, drivers must slow down. When pedestrians or non-motor vehicles cross the zebra crossing, they should stop and give way to other normal running vehicles; When crossing the road, pedestrians must follow the zebra crossing, carefully observe the traffic, and do not cross the road in a hurry. | 碰撞非机动车/行人
47 | 1 | 1 | 4 | 1 | 1 | 1 | 450 | 465 | 530 | 850 | 450 | 15 | 80 | 65 | 320 | [CLS]a pedestrian crosses the road[SEP] | Ego-car does not notice the pedestrians when turning | 未礼让行人/非机动车 | 响应不及时 |  | The speed of ego-cars should not be too fast when turning, and should observe the vehicles and coming pedestrians carefully. | 碰撞非机动车/行人
48 | 1 | 1 | 4 | 3 | 1 | 1 | 1 | 58 | 110 | 190 | 1 | 57 | 109 | 52 | 80 | [CLS]a pedestrian crosses the road[SEP] | Ego-car does not notice the pedestrians when turning | 未礼让行人/非机动车 | 响应不及时 |  | The speed of ego-cars should not be too fast when turning, and should observe the vehicles and coming pedestrians carefully. | 碰撞非机动车/行人
49 | 1 | 1 | 4 | 4 | 1 | 1 | 60 | 98 | 120 | 120 | 60 | 38 | 60 | 22 | 0 | [CLS]a pedestrian crosses the road[SEP] | Pedestrian does not notice the coming vehicles when crossing the street | 行人/非机动车横穿马路 |  |  | When passing the zebra crossing, drivers must slow down. When pedestrians or non-motor vehicles cross the zebra crossing, they should stop and give way to other normal running vehicles; When crossing the road, pedestrians must follow the zebra crossing, carefully observe the traffic, and do not cross the road in a hurry. | 碰撞非机动车/行人
50 | 1 | 2 | 4 | 1 | 1 | 1 | 195 | 324 | 360 | 420 | 195 | 129 | 165 | 36 | 60 | [CLS]a pedestrian crosses the road[SEP] | Pedestrian moves or stays on the motorway |  |  |  | Pedestrians should follow the traffic rules, the principle of right side traffic and the principle of safe traffic. When traveling outside, they should use non motor vehicle lanes instead of staying on motor vehicle lanes | 碰撞非机动车/行人
51 | 1 | 2 | 4 | 2 | 1 | 1 | 90 | 114 | 150 | 290 | 90 | 24 | 60 | 36 | 140 | [CLS]a pedestrian crosses the road[SEP] | The ego-car's vision is blocked or blurred, and there is no time to brake | 存在视线遮挡物 | 响应不及时 |  | Ego-cars should slow down or honk their horns when they stop at intersections or trunk roads where their vision is blocked to prevent other vehicles or pedestrians from rushing out suddenly. | 碰撞非机动车/行人
52 | 1 | 1 | 4 | 1 | 1 | 1 | 56 | 82 | 110 | 360 | 56 | 26 | 54 | 28 | 250 | [CLS]a pedestrian crosses the road[SEP] | The ego-car's vision is blocked or blurred, and there is no time to brake | 存在视线遮挡物 | 响应不及时 |  | Ego-cars should slow down or honk their horns when they stop at intersections or trunk roads where their vision is blocked to prevent other vehicles or pedestrians from rushing out suddenly. | 碰撞非机动车/行人
53 | 1 | 2 | 4 | 3 | 1 | 1 | 110 | 140 | 180 | 306 | 110 | 30 | 70 | 40 | 126 | [CLS]a pedestrian crosses the road[SEP] | Pedestrian does not notice the coming vehicles when crossing the street | 行人/非机动车横穿马路 |  |  | When passing the zebra crossing, drivers must slow down. When pedestrians or non-motor vehicles cross the zebra crossing, they should stop and give way to other normal running vehicles; When crossing the road, pedestrians must follow the zebra crossing, carefully observe the traffic, and do not cross the road in a hurry. | 碰撞非机动车/行人
54 | 1 | 1 | 4 | 1 | 2 | 1 | 1 | 240 | 290 | 471 | 1 | 239 | 289 | 50 | 181 | [CLS]ego-car drives slowly on congested road[SEP] | Ego-car driver is in distracted driving | 响应不及时 |  |  | Ego-car drivers should not answer or make phone calls, eat or smoke while riding, sleep, and drive in fatigue. | 碰撞非机动车/行人
55 | 1 | 1 | 5 | 1 | 2 | 1 | 1 | 90 | 140 | 426 | 1 | 89 | 139 | 50 | 286 | [CLS]ego-car drives slowly on congested road[SEP] | Ego-car drives too fast and the braking distance is short | 超速行驶 | 跟车距离过近 |  | Ego-cars should not exceed the speed limit during driving, slow down when passing intersections or crosswalks, especially for areas with many pedestrians. | 碰撞非机动车/行人
56 | 1 | 1 | 4 | 4 | 2 | 1 | 50 | 140 | 170 | 476 | 50 | 90 | 120 | 30 | 306 | [CLS]ego-car turns left across path at signalized junctions[SEP] | Ego-car does not notice the pedestrians when turning | 未礼让行人/非机动车 | 响应不及时 |  | The speed of ego-cars should not be too fast when turning, and should observe the vehicles and coming pedestrians carefully. | 碰撞非机动车/行人
57 | 1 | 1 | 4 | 4 | 2 | 1 | 50 | 150 | 180 | 208 | 50 | 100 | 130 | 30 | 28 | [CLS]ego-car controls loss[SEP] | Ego-car drives too fast and the braking distance is short | 超速行驶 | 跟车距离过近 |  | Ego-cars should not exceed the speed limit during driving, slow down when passing intersections or crosswalks, especially for areas with many pedestrians. | 碰撞非机动车/行人
58 | 1 | 1 | 4 | 4 | 2 | 1 | 160 | 218 | 250 | 322 | 160 | 58 | 90 | 32 | 72 | [CLS]ego-car turns left across path at non-signalized junctions[SEP] | Ego-car does not notice the pedestrians when turning | 未礼让行人/非机动车 | 响应不及时 |  | The speed of ego-cars should not be too fast when turning, and should observe the vehicles and coming pedestrians carefully. | 碰撞非机动车/行人
59 | 1 | 1 | 4 | 4 | 2 | 1 | 200 | 270 | 300 | 390 | 200 | 70 | 100 | 30 | 90 | [CLS]ego-car controls loss[SEP] | Ego-car driver is in distracted driving | 响应不及时 |  |  | Ego-car drivers should not answer or make phone calls, eat or smoke while riding, sleep, and drive in fatigue. | 碰撞非机动车/行人
60 | 1 | 1 | 4 | 1 | 3 | 1 | 300 | 404 | 430 | 490 | 300 | 104 | 130 | 26 | 60 | [CLS]a cyclist crosses the road[SEP] | Cyclist does not notice the coming vehicles when crossing the road | 行人/非机动车横穿马路 |  |  | Cyclists should cross the road at the crosswaly, and do not cross the road in a hurry. Cyclists should pay attention to the coming vehicles; Drivers should slow down and give way when they encounter cyclists crossing the road. | 碰撞非机动车/行人
61 | 1 | 1 | 4 | 4 | 3 | 1 | 120 | 184 | 200 | 242 | 120 | 64 | 80 | 16 | 42 | [CLS]a cyclist crosses the road[SEP] | Ego-car does not notice the cyclists when turning | 响应不及时 |  |  | Ego-cars should observe the traffic when turning carefully, turn on the turn signal in advance when turning, and slow down to give way when encountering bicycles. | 碰撞非机动车/行人
62 | 1 | 1 | 4 | 3 | 3 | 1 | 35 | 80 | 100 | 128 | 35 | 45 | 65 | 20 | 28 | [CLS]a cyclist crosses the road[SEP] | Ego-car driver is in distracted driving | 响应不及时 |  |  | Ego-car drivers should not answer or make phone calls, eat or smoke while riding, sleep, and drive in fatigue. | 碰撞非机动车/行人
63 | 1 | 1 | 4 | 3 | 3 | 1 | 310 | 355 | 390 | 458 | 310 | 45 | 80 | 35 | 68 | [CLS]a cyclist crosses the road[SEP] | Ego-car driver is in distracted driving | 响应不及时 |  |  | Ego-car drivers should not answer or make phone calls, eat or smoke while riding, sleep, and drive in fatigue. | 碰撞非机动车/行人
64 | 1 | 1 | 4 | 3 | 3 | 1 | 180 | 240 | 280 | 346 | 180 | 60 | 100 | 40 | 66 | [CLS]a cyclist crosses the road[SEP] | Ego-car drives too fast and the braking distance is short | 超速行驶 | 跟车距离过近 |  | Ego-cars should not exceed the speed limit during driving, slow down when passing intersections or crosswalks, especially for areas with many pedestrians. | 碰撞非机动车/行人
65 | 1 | 1 | 4 | 3 | 3 | 1 | 125 | 155 | 170 | 170 | 125 | 30 | 45 | 15 | 0 | [CLS]a cyclist crosses the road[SEP] | Ego-car drives too fast and the braking distance is short | 超速行驶 | 跟车距离过近 |  | Ego-cars should not exceed the speed limit during driving, slow down when passing intersections or crosswalks, especially for areas with many pedestrians. | 碰撞非机动车/行人
66 | 1 | 1 | 4 | 3 | 3 | 1 | 70 | 100 | 130 | 436 | 70 | 30 | 60 | 30 | 306 | [CLS]a cyclist crosses the road[SEP] | The ego-car's vision is blocked or blurred, and there is no time to brake | 存在视线遮挡物 | 响应不及时 |  | Ego-cars should slow down or honk their horns when they stop at intersections or trunk roads where their vision is blocked to prevent other vehicles or pedestrians from rushing out suddenly. | 碰撞非机动车/行人
67 | 1 | 1 | 5 | 4 | 3 | 1 | 325 | 360 | 400 | 428 | 325 | 35 | 75 | 40 | 28 | [CLS]a cyclist crosses the road[SEP] | The ego-car's vision is blocked or blurred, and there is no time to brake | 存在视线遮挡物 | 响应不及时 |  | Ego-cars should slow down or honk their horns when they stop at intersections or trunk roads where their vision is blocked to prevent other vehicles or pedestrians from rushing out suddenly. | 碰撞非机动车/行人
68 | 1 | 2 | 4 | 4 | 3 | 1 | 210 | 230 | 260 | 318 | 210 | 20 | 50 | 30 | 58 | [CLS]a cyclist crosses the road[SEP] | The ego-car's vision is blocked or blurred, and there is no time to brake | 存在视线遮挡物 | 响应不及时 |  | Ego-cars should slow down or honk their horns when they stop at intersections or trunk roads where their vision is blocked to prevent other vehicles or pedestrians from rushing out suddenly. | 碰撞非机动车/行人
69 | 1 | 1 | 4 | 3 | 3 | 1 | 270 | 345 | 380 | 388 | 270 | 75 | 110 | 35 | 8 | [CLS]a cyclist crosses the road[SEP] | Cyclist runs the red light | 闯红灯 |  |  | Cyclists should strictly abide by the traffic rules. When the red light is on, they should brake in time; The driver of the vehicle shall slow down in front of the traffic lights, so as to avoid collision with the bicycle that suddenly emerges. | 碰撞非机动车/行人
70 | 1 | 1 | 4 | 3 | 3 | 1 | 145 | 170 | 200 | 288 | 145 | 25 | 55 | 30 | 88 | [CLS]a cyclist crosses the road[SEP] | The ego-car's vision is blocked or blurred, and there is no time to brake | 存在视线遮挡物 | 响应不及时 |  | Ego-cars should slow down or honk their horns when they stop at intersections or trunk roads where their vision is blocked to prevent other vehicles or pedestrians from rushing out suddenly. | 碰撞非机动车/行人
71 | 1 | 1 | 4 | 4 | 3 | 1 | 145 | 170 | 200 | 260 | 145 | 25 | 55 | 30 | 60 | [CLS]a cyclist crosses the road[SEP] | Cyclist does not notice the coming vehicles when crossing the road | 行人/非机动车横穿马路 |  |  | Cyclists should cross the road at the crosswaly, and do not cross the road in a hurry. Cyclists should pay attention to the coming vehicles; Drivers should slow down and give way when they encounter cyclists crossing the road. | 碰撞非机动车/行人
72 | 1 | 1 | 4 | 3 | 3 | 1 | 1 | 44 | 110 | 162 | 1 | 43 | 109 | 66 | 52 | [CLS]a cyclist crosses the road[SEP] | Cyclist runs the red light | 闯红灯 |  |  | Cyclists should strictly abide by the traffic rules. When the red light is on, they should brake in time; The driver of the vehicle shall slow down in front of the traffic lights, so as to avoid collision with the bicycle that suddenly emerges. | 碰撞非机动车/行人
73 | 1 | 1 | 4 | 3 | 3 | 1 | 52 | 118 | 150 | 182 | 52 | 66 | 98 | 32 | 32 | [CLS]a cyclist crosses the road[SEP] | Ego-car driver is in distracted driving | 响应不及时 |  |  | Ego-car drivers should not answer or make phone calls, eat or smoke while riding, sleep, and drive in fatigue. | 碰撞非机动车/行人
74 | 1 | 1 | 5 | 4 | 3 | 1 | 170 | 215 | 250 | 268 | 170 | 45 | 80 | 35 | 18 | [CLS]a cyclist crosses the road[SEP] | Ego-car drives too fast and the braking distance is short | 超速行驶 | 跟车距离过近 |  | Ego-cars should not exceed the speed limit during driving, slow down when passing intersections or crosswalks, especially for areas with many pedestrians. | 碰撞非机动车/行人
75 | 1 | 1 | 4 | 3 | 3 | 1 | 165 | 204 | 240 | 300 | 165 | 39 | 75 | 36 | 60 | [CLS]a cyclist crosses the road[SEP] | Cyclist runs the red light | 闯红灯 |  |  | Cyclists should strictly abide by the traffic rules. When the red light is on, they should brake in time; The driver of the vehicle shall slow down in front of the traffic lights, so as to avoid collision with the bicycle that suddenly emerges. | 碰撞非机动车/行人
76 | 1 | 1 | 4 | 3 | 3 | 1 | 135 | 200 | 240 | 268 | 135 | 65 | 105 | 40 | 28 | [CLS]a cyclist crosses the road[SEP] | Cyclist does not notice the coming vehicles when crossing the road | 行人/非机动车横穿马路 |  |  | Cyclists should cross the road at the crosswaly, and do not cross the road in a hurry. Cyclists should pay attention to the coming vehicles; Drivers should slow down and give way when they encounter cyclists crossing the road. | 碰撞非机动车/行人
77 | 1 | 2 | 4 | 4 | 4 | 1 | 1 | 38 | 70 | 427 | 1 | 37 | 69 | 32 | 357 | [CLS]ego-car is out of control[SEP] | Ego-car drives too fast and the braking distance is short | 超速行驶 | 跟车距离过近 |  | Ego-cars should not exceed the speed limit during driving, slow down when passing intersections or crosswalks, especially for areas with many pedestrians. | 碰撞非机动车/行人
78 | 1 | 1 | 4 | 4 | 4 | 1 | 127 | 150 | 180 | 288 | 127 | 23 | 53 | 30 | 108 | [CLS]ego-car turns left across path at non-signalized junctions[SEP] | Ego-car driver is in distracted driving | 响应不及时 |  |  | Ego-car drivers should not answer or make phone calls, eat or smoke while riding, sleep, and drive in fatigue. | 碰撞非机动车/行人
79 | 1 | 2 | 2 | 1 | 4 | 1 | 50 | 115 | 160 | 261 | 50 | 65 | 110 | 45 | 101 | [CLS]a cyclist changes lines into motorway[SEP] | Ego-car driver is in distracted driving | 响应不及时 |  |  | Ego-car drivers should not answer or make phone calls, eat or smoke while riding, sleep, and drive in fatigue. | 碰撞非机动车/行人
80 | 1 | 1 | 4 | 3 | 4 | 1 | 150 | 224 | 280 | 300 | 150 | 74 | 130 | 56 | 20 | [CLS]ego-car turns left across path at non-signalized junctions[SEP] | Ego-car does not notice the cyclists when turning | 响应不及时 |  |  | Ego-cars should observe the traffic when turning carefully, turn on the turn signal in advance when turning, and slow down to give way when encountering bicycles. | 碰撞非机动车/行人
81 | 1 | 1 | 4 | 3 | 4 | 1 | 400 | 450 | 490 | 518 | 400 | 50 | 90 | 40 | 28 | [CLS]ego-car turns right across path at signalized junctions[SEP] | Ego-car does not notice the cyclists when turning | 响应不及时 |  |  | Ego-cars should observe the traffic when turning carefully, turn on the turn signal in advance when turning, and slow down to give way when encountering bicycles. | 碰撞非机动车/行人
82 | 1 | 1 | 4 | 3 | 4 | 1 | 100 | 180 | 216 | 216 | 100 | 80 | 116 | 36 | 0 | [CLS]ego-car turns left across path at signalized junctions[SEP] | Cyclist drives on the motorway for a long time | 未按照车道行驶 |  |  | Cyclists should not ride on the motorway as much as possible, stop retrogradation or speeding. Cyclists should leave the motorway in time and observe the coming vehicles carefully. When the vehicle driver encounters a cyclist on the motorway, he should honk his horn to remind him to slow down. | 碰撞非机动车/行人
83 | 1 | 1 | 4 | 1 | 4 | 1 | 150 | 170 | 210 | 376 | 150 | 20 | 60 | 40 | 166 | [CLS]a cyclist changes lines into motorway[SEP] | The cyclist' vision is blocked, and there is no time to brake | 存在视线遮挡物 |  |  | When the cyclists are on the road, it is necessary to observe the surrounding environment closely.Especially for the poor vision in the intersection, it is necessary to slow down in advance and observe carefully. If necessary, it is necessary to sound the horn, so as to ensure safety before passing. | 碰撞非机动车/行人
84 | 1 | 1 | 4 | 1 | 4 | 1 | 75 | 140 | 190 | 290 | 75 | 65 | 115 | 50 | 100 | [CLS]a cyclist changes lines into motorway[SEP] | Ego-car driver is in distracted driving | 响应不及时 |  |  | Ego-car drivers should not answer or make phone calls, eat or smoke while riding, sleep, and drive in fatigue. | 碰撞非机动车/行人
85 | 1 | 1 | 4 | 3 | 4 | 1 | 70 | 94 | 120 | 232 | 70 | 24 | 50 | 26 | 112 | [CLS]ego-car turns right across path at non-signalized junctions[SEP] | Ego-car does not notice the cyclists when turning | 响应不及时 |  |  | Ego-cars should observe the traffic when turning carefully, turn on the turn signal in advance when turning, and slow down to give way when encountering bicycles. | 碰撞非机动车/行人
86 | 1 | 1 | 4 | 4 | 4 | 1 | 90 | 145 | 190 | 226 | 90 | 55 | 100 | 45 | 36 | [CLS]a cyclist changes lines into motorway[SEP] | Ego-car driver is in distracted driving | 响应不及时 |  |  | Ego-car drivers should not answer or make phone calls, eat or smoke while riding, sleep, and drive in fatigue. | 碰撞非机动车/行人
87 | 1 | 1 | 4 | 3 | 4 | 1 | 125 | 153 | 200 | 266 | 125 | 28 | 75 | 47 | 66 | [CLS]ego-car goes straight crossing paths at non-signalized junctions[SEP] | Ego-car driver is in distracted driving | 响应不及时 |  |  | Ego-car drivers should not answer or make phone calls, eat or smoke while riding, sleep, and drive in fatigue. | 碰撞非机动车/行人
88 | 1 | 1 | 5 | 3 | 4 | 1 | 190 | 253 | 290 | 420 | 190 | 63 | 100 | 37 | 130 | [CLS]ego-car turns left across path at non-signalized junctions[SEP] | Ego-car does not notice the cyclists when turning | 响应不及时 |  |  | Ego-cars should observe the traffic when turning carefully, turn on the turn signal in advance when turning, and slow down to give way when encountering bicycles. | 碰撞非机动车/行人
89 | 1 | 1 | 4 | 3 | 4 | 1 | 260 | 330 | 370 | 438 | 260 | 70 | 110 | 40 | 68 | [CLS]ego-car turns left across path at non-signalized junctions[SEP] | Ego-car does not notice the cyclists when turning | 响应不及时 |  |  | Ego-cars should observe the traffic when turning carefully, turn on the turn signal in advance when turning, and slow down to give way when encountering bicycles. | 碰撞非机动车/行人
90 | 1 | 2 | 4 | 3 | 5 | 1 | 135 | 165 | 200 | 386 | 135 | 30 | 65 | 35 | 186 | [CLS]a motorbike crosses the road[SEP] | Motorcycle drives too fast with a short braking distance | 超速行驶 | 跟车距离过近 |  | The motorcycle shall not exceed the speed limit during driving, and shall slow down when passing the intersection, and observe the traffic carefully. | 碰撞非机动车/行人
91 | 1 | 1 | 5 | 4 | 5 | 1 | 90 | 175 | 220 | 427 | 90 | 85 | 130 | 45 | 207 | [CLS]a motorbike crosses the road[SEP] | Motorcycle does not notice the coming vehicles when crossing the road | 响应不及时 |  |  | The motorcycle should observe the road carefully when crossing. The vehicle driver should pay more attention to the surrounding road conditions at all times when driving, and decelerate or brake in time. | 碰撞非机动车/行人
92 | 1 | 1 | 4 | 3 | 5 | 1 | 110 | 165 | 230 | 446 | 110 | 55 | 120 | 65 | 216 | [CLS]a motorbike crosses the road[SEP] | Motorcycle does not notice the coming vehicles when crossing the road | 响应不及时 |  |  | The motorcycle should observe the road carefully when crossing. The vehicle driver should pay more attention to the surrounding road conditions at all times when driving, and decelerate or brake in time. | 碰撞非机动车/行人
93 | 1 | 1 | 5 | 4 | 5 | 1 | 240 | 265 | 330 | 436 | 240 | 25 | 90 | 65 | 106 | [CLS]ego-car turns right across path at non-signalized junctions[SEP] | Ego-car does not notice the motorcycle when turning | 响应不及时 | 未礼让行人/非机动车 |  | If the ego-cars turn on the turn signal in advance when turning, they should pay attention to observing and controlling the speed, and give way to the straight moving motorcycle. | 碰撞非机动车/行人
94 | 1 | 1 | 4 | 4 | 5 | 1 | 190 | 210 | 240 | 306 | 190 | 20 | 50 | 30 | 66 | [CLS]a motorbike crosses the road[SEP] | Ego-car does not notice the motorcycle when turning | 响应不及时 | 未礼让行人/非机动车 |  | If the ego-cars turn on the turn signal in advance when turning, they should pay attention to observing and controlling the speed, and give way to the straight moving motorcycle. | 碰撞非机动车/行人
95 | 1 | 1 | 5 | 3 | 5 | 1 | 175 | 216 | 310 | 443 | 175 | 41 | 135 | 94 | 133 | [CLS]a motorbike crosses the road[SEP] | Ego-car drives too fast and the braking distance is short | 超速行驶 | 跟车距离过近 |  | Ego-cars should not exceed the speed limit during driving, slow down when passing intersections or crosswalks, especially for areas with many pedestrians. | 碰撞非机动车/行人
96 | 1 | 1 | 5 | 4 | 5 | 1 | 140 | 235 | 270 | 354 | 140 | 95 | 130 | 35 | 84 | [CLS]a motorbike crosses the road[SEP] | Ego-car driver is in distracted driving | 响应不及时 |  |  | Ego-car drivers should not answer or make phone calls, eat or smoke while riding, sleep, and drive in fatigue. | 碰撞非机动车/行人
97 | 2 | 1 | 4 | 3 | 5 | 1 | 250 | 282 | 340 | 433 | 250 | 32 | 90 | 58 | 93 | [CLS]a motorbike crosses the road[SEP] | Ego-car does not notice the motorcycle when turning | 响应不及时 | 未礼让行人/非机动车 |  | If the ego-cars turn on the turn signal in advance when turning, they should pay attention to observing and controlling the speed, and give way to the straight moving motorcycle. | 碰撞非机动车/行人
98 | 1 | 1 | 4 | 4 | 5 | 1 | 365 | 410 | 440 | 467 | 365 | 45 | 75 | 30 | 27 | [CLS]a motorbike crosses the road[SEP] | Ego-car driver is in distracted driving | 响应不及时 |  |  | Ego-car drivers should not answer or make phone calls, eat or smoke while riding, sleep, and drive in fatigue. | 碰撞非机动车/行人
99 | 1 | 1 | 5 | 4 | 5 | 1 | 40 | 95 | 130 | 479 | 40 | 55 | 90 | 35 | 349 | [CLS]a motorbike crosses the road[SEP] | Motorcycle does not notice the coming vehicles when crossing the road | 响应不及时 |  |  | The motorcycle should observe the road carefully when crossing. The vehicle driver should pay more attention to the surrounding road conditions at all times when driving, and decelerate or brake in time. | 碰撞非机动车/行人
100 | 1 | 1 | 5 | 4 | 5 | 1 | 50 | 100 | 150 | 429 | 50 | 50 | 100 | 50 | 279 | [CLS]a motorbike crosses the road[SEP] | Motorcycle does not notice the coming vehicles when crossing the road | 响应不及时 |  |  | The motorcycle should observe the road carefully when crossing. The vehicle driver should pay more attention to the surrounding road conditions at all times when driving, and decelerate or brake in time. | 碰撞非机动车/行人
101 | 1 | 1 | 5 | 3 | 5 | 1 | 390 | 430 | 455 | 467 | 390 | 40 | 65 | 25 | 12 | [CLS]a motorbike crosses the road[SEP] | Motorcycle does not notice the coming vehicles when crossing the road | 响应不及时 |  |  | The motorcycle should observe the road carefully when crossing. The vehicle driver should pay more attention to the surrounding road conditions at all times when driving, and decelerate or brake in time. | 碰撞非机动车/行人
102 | 1 | 2 | 4 | 3 | 5 | 1 | 150 | 215 | 250 | 452 | 150 | 65 | 100 | 35 | 202 | [CLS]a motorbike crosses the road[SEP] | Motorcycle does not notice the coming vehicles when crossing the road | 响应不及时 |  |  | The motorcycle should observe the road carefully when crossing. The vehicle driver should pay more attention to the surrounding road conditions at all times when driving, and decelerate or brake in time. | 碰撞非机动车/行人
103 | 1 | 1 | 4 | 4 | 5 | 1 | 380 | 424 | 450 | 468 | 380 | 44 | 70 | 26 | 18 | [CLS]a motorbike crosses the road[SEP] | Ego-car does not notice the motorcycle when turning | 响应不及时 | 未礼让行人/非机动车 |  | If the ego-cars turn on the turn signal in advance when turning, they should pay attention to observing and controlling the speed, and give way to the straight moving motorcycle. | 碰撞非机动车/行人
104 | 1 | 1 | 4 | 3 | 5 | 1 | 50 | 75 | 150 | 251 | 50 | 25 | 100 | 75 | 101 | [CLS]a motorbike crosses the road[SEP] | Motorcycle runs the red light | 闯红灯 |  |  | When riding a motorcycle, you must wear a safety helmet correctly in moving. Do not run through red lights. Stop retrogradation. | 碰撞非机动车/行人
105 | 1 | 1 | 4 | 3 | 5 | 1 | 130 | 190 | 250 | 427 | 130 | 60 | 120 | 60 | 177 | [CLS]a motorbike crosses the road[SEP] | Ego-car does not notice the motorcycle when turning | 响应不及时 | 未礼让行人/非机动车 |  | If the ego-cars turn on the turn signal in advance when turning, they should pay attention to observing and controlling the speed, and give way to the straight moving motorcycle. | 碰撞非机动车/行人
106 | 1 | 1 | 4 | 4 | 5 | 1 | 1 | 70 | 130 | 197 | 1 | 69 | 129 | 60 | 67 | [CLS]a motorbike crosses the road[SEP] | Ego-car does not notice the motorcycle when turning | 响应不及时 | 未礼让行人/非机动车 |  | If the ego-cars turn on the turn signal in advance when turning, they should pay attention to observing and controlling the speed, and give way to the straight moving motorcycle. | 碰撞非机动车/行人
107 | 1 | 1 | 5 | 1 | 5 | 1 | 80 | 133 | 190 | 308 | 80 | 53 | 110 | 57 | 118 | [CLS]a motorbike crosses the road[SEP] | Motorcycle does not notice the coming vehicles when crossing the road | 响应不及时 |  |  | The motorcycle should observe the road carefully when crossing. The vehicle driver should pay more attention to the surrounding road conditions at all times when driving, and decelerate or brake in time. | 碰撞非机动车/行人
108 | 1 | 1 | 4 | 3 | 5 | 1 | 160 | 240 | 280 | 436 | 160 | 80 | 120 | 40 | 156 | [CLS]a motorbike crosses the road[SEP] | Ego-car does not notice the motorcycle when turning | 响应不及时 | 未礼让行人/非机动车 |  | If the ego-cars turn on the turn signal in advance when turning, they should pay attention to observing and controlling the speed, and give way to the straight moving motorcycle. | 碰撞非机动车/行人
109 | 1 | 1 | 4 | 3 | 5 | 1 | 290 | 350 | 390 | 402 | 290 | 60 | 100 | 40 | 12 | [CLS]a motorbike crosses the road[SEP] | Ego-car driver is in distracted driving | 响应不及时 |  |  | Ego-car drivers should not answer or make phone calls, eat or smoke while riding, sleep, and drive in fatigue. | 碰撞非机动车/行人
110 | 1 | 1 | 4 | 3 | 5 | 1 | 80 | 133 | 153 | 169 | 80 | 53 | 73 | 20 | 16 | [CLS]a motorbike crosses the road[SEP] | Motorcycle does not notice the coming vehicles when crossing the road | 响应不及时 |  |  | The motorcycle should observe the road carefully when crossing. The vehicle driver should pay more attention to the surrounding road conditions at all times when driving, and decelerate or brake in time. | 碰撞非机动车/行人
111 | 1 | 1 | 5 | 3 | 5 | 1 | 330 | 370 | 460 | 846 | 330 | 40 | 130 | 90 | 386 | [CLS]a motorbike crosses the road[SEP] | Ego-car does not notice the motorcycle when turning | 响应不及时 | 未礼让行人/非机动车 |  | If the ego-cars turn on the turn signal in advance when turning, they should pay attention to observing and controlling the speed, and give way to the straight moving motorcycle. | 碰撞非机动车/行人
112 | 1 | 1 | 4 | 4 | 5 | 1 | 230 | 280 | 335 | 432 | 230 | 50 | 105 | 55 | 97 | [CLS]a motorbike crosses the road[SEP] | Motorcycle does not notice the coming vehicles when crossing the road | 响应不及时 |  |  | The motorcycle should observe the road carefully when crossing. The vehicle driver should pay more attention to the surrounding road conditions at all times when driving, and decelerate or brake in time. | 碰撞非机动车/行人
113 | 2 | 1 | 4 | 3 | 5 | 1 | 260 | 290 | 330 | 386 | 260 | 30 | 70 | 40 | 56 | [CLS]a motorbike crosses the road[SEP] | Motorcycle does not notice the coming vehicles when crossing the road | 响应不及时 |  |  | The motorcycle should observe the road carefully when crossing. The vehicle driver should pay more attention to the surrounding road conditions at all times when driving, and decelerate or brake in time. | 碰撞非机动车/行人
114 | 2 | 1 | 4 | 3 | 5 | 1 | 190 | 224 | 277 | 365 | 190 | 34 | 87 | 53 | 88 | [CLS]a motorbike crosses the road[SEP] | Motorcycle runs the red light | 闯红灯 |  |  | When riding a motorcycle, you must wear a safety helmet correctly in moving. Do not run through red lights. Stop retrogradation. | 碰撞非机动车/行人
115 | 1 | 1 | 4 | 4 | 5 | 1 | 25 | 80 | 130 | 459 | 25 | 55 | 105 | 50 | 329 | [CLS]a motorbike crosses the road[SEP] | Ego-car does not notice the motorcycle when turning | 响应不及时 | 未礼让行人/非机动车 |  | If the ego-cars turn on the turn signal in advance when turning, they should pay attention to observing and controlling the speed, and give way to the straight moving motorcycle. | 碰撞非机动车/行人
116 | 1 | 1 | 4 | 1 | 5 | 1 | 105 | 145 | 180 | 210 | 105 | 40 | 75 | 35 | 30 | [CLS]a motorbike crosses the road[SEP] | The motorcycle's vision is blocked or blurred, and there is no time to brake | 存在视线遮挡物 | 响应不及时 |  | The motorcycle slows down or whistles when it encounters many vehicles at the road or intersection, where the vision is blocked to prevent the vehicles from rushing out suddenly. | 碰撞非机动车/行人
117 | 1 | 1 | 4 | 1 | 5 | 1 | 210 | 252 | 300 | 363 | 210 | 42 | 90 | 48 | 63 | [CLS]a motorbike crosses the road[SEP] | Ego-car drives too fast and the braking distance is short | 超速行驶 | 跟车距离过近 |  | Ego-cars should not exceed the speed limit during driving, slow down when passing intersections or crosswalks, especially for areas with many pedestrians. | 碰撞非机动车/行人
118 | 1 | 1 | 4 | 4 | 5 | 1 | 237 | 317 | 350 | 436 | 237 | 80 | 113 | 33 | 86 | [CLS]a motorbike crosses the road[SEP] | Ego-car does not notice the motorcycle when turning | 响应不及时 | 未礼让行人/非机动车 |  | If the ego-cars turn on the turn signal in advance when turning, they should pay attention to observing and controlling the speed, and give way to the straight moving motorcycle. | 碰撞非机动车/行人
119 | 1 | 1 | 4 | 3 | 5 | 1 | 260 | 328 | 377 | 416 | 260 | 68 | 117 | 49 | 39 | [CLS]a motorbike crosses the road[SEP] | Ego-car driver is in distracted driving | 响应不及时 |  |  | Ego-car drivers should not answer or make phone calls, eat or smoke while riding, sleep, and drive in fatigue. | 碰撞非机动车/行人
120 | 1 | 1 | 4 | 4 | 5 | 1 | 30 | 80 | 130 | 154 | 30 | 50 | 100 | 50 | 24 | [CLS]a motorbike crosses the road[SEP] | Ego-car does not notice the motorcycle when turning | 响应不及时 | 未礼让行人/非机动车 |  | If the ego-cars turn on the turn signal in advance when turning, they should pay attention to observing and controlling the speed, and give way to the straight moving motorcycle. | 碰撞非机动车/行人
121 | 1 | 1 | 4 | 3 | 5 | 1 | 210 | 222 | 280 | 366 | 210 | 12 | 70 | 58 | 86 | [CLS]a motorbike crosses the road[SEP] | Ego-car does not notice the motorcycle when turning | 响应不及时 | 未礼让行人/非机动车 |  | If the ego-cars turn on the turn signal in advance when turning, they should pay attention to observing and controlling the speed, and give way to the straight moving motorcycle. | 碰撞非机动车/行人
122 | 1 | 2 | 5 | 4 | 5 | 1 | 135 | 171 | 200 | 220 | 135 | 36 | 65 | 29 | 20 | [CLS]a motorbike crosses the road[SEP] | Motorcycle does not notice the coming vehicles when crossing the road | 响应不及时 |  |  | The motorcycle should observe the road carefully when crossing. The vehicle driver should pay more attention to the surrounding road conditions at all times when driving, and decelerate or brake in time. | 碰撞非机动车/行人
123 | 1 | 2 | 4 | 3 | 5 | 1 | 260 | 302 | 330 | 374 | 260 | 42 | 70 | 28 | 44 | [CLS]a motorbike crosses the road[SEP] | Motorcycle does not notice the coming vehicles when crossing the road | 响应不及时 |  |  | The motorcycle should observe the road carefully when crossing. The vehicle driver should pay more attention to the surrounding road conditions at all times when driving, and decelerate or brake in time. | 碰撞非机动车/行人
124 | 1 | 1 | 4 | 3 | 5 | 1 | 352 | 396 | 420 | 420 | 352 | 44 | 68 | 24 | 0 | [CLS]a motorbike crosses the road[SEP] | Motorcycle runs the red light | 闯红灯 |  |  | When riding a motorcycle, you must wear a safety helmet correctly in moving. Do not run through red lights. Stop retrogradation. | 碰撞非机动车/行人
125 | 1 | 1 | 4 | 3 | 5 | 1 | 196 | 228 | 270 | 314 | 196 | 32 | 74 | 42 | 44 | [CLS]a motorbike crosses the road[SEP] | Ego-car does not notice the motorcycle when turning | 响应不及时 | 未礼让行人/非机动车 |  | If the ego-cars turn on the turn signal in advance when turning, they should pay attention to observing and controlling the speed, and give way to the straight moving motorcycle. | 碰撞非机动车/行人
126 | 1 | 1 | 5 | 4 | 5 | 1 | 147 | 194 | 234 | 234 | 147 | 47 | 87 | 40 | 0 | [CLS]a motorbike crosses the road[SEP] | Motorcycle does not notice the coming vehicles when crossing the road | 响应不及时 |  |  | The motorcycle should observe the road carefully when crossing. The vehicle driver should pay more attention to the surrounding road conditions at all times when driving, and decelerate or brake in time. | 碰撞非机动车/行人
127 | 1 | 1 | 5 | 1 | 5 | 1 | 320 | 423 | 500 | 524 | 320 | 103 | 180 | 77 | 24 | [CLS]a motorbike crosses the road[SEP] | Motorcycle does not notice the coming vehicles when crossing the road | 响应不及时 |  |  | The motorcycle should observe the road carefully when crossing. The vehicle driver should pay more attention to the surrounding road conditions at all times when driving, and decelerate or brake in time. | 碰撞非机动车/行人
128 | 1 | 1 | 5 | 4 | 5 | 1 | 218 | 256 | 300 | 390 | 218 | 38 | 82 | 44 | 90 | [CLS]a motorbike crosses the road[SEP] | The ego-car's vision is blocked or blurred, and there is no time to brake | 存在视线遮挡物 | 响应不及时 |  | Ego-cars should slow down or honk their horns when they stop at intersections or trunk roads where their vision is blocked to prevent other vehicles or pedestrians from rushing out suddenly. | 碰撞非机动车/行人
129 | 1 | 1 | 4 | 3 | 5 | 1 | 285 | 346 | 382 | 482 | 285 | 61 | 97 | 36 | 100 | [CLS]a motorbike crosses the road[SEP] | Motorcycle runs the red light | 闯红灯 |  |  | When riding a motorcycle, you must wear a safety helmet correctly in moving. Do not run through red lights. Stop retrogradation. | 碰撞非机动车/行人
130 | 1 | 1 | 4 | 3 | 5 | 1 | 143 | 163 | 205 | 232 | 143 | 20 | 62 | 42 | 27 | [CLS]a motorbike crosses the road[SEP] | The ego-car's vision is blocked or blurred, and there is no time to brake | 存在视线遮挡物 | 响应不及时 |  | Ego-cars should slow down or honk their horns when they stop at intersections or trunk roads where their vision is blocked to prevent other vehicles or pedestrians from rushing out suddenly. | 碰撞非机动车/行人
131 | 1 | 1 | 4 | 3 | 5 | 1 | 107 | 177 | 210 | 234 | 107 | 70 | 103 | 33 | 24 | [CLS]a motorbike crosses the road[SEP] | Motorcycle runs the red light | 闯红灯 |  |  | When riding a motorcycle, you must wear a safety helmet correctly in moving. Do not run through red lights. Stop retrogradation. | 碰撞非机动车/行人
132 | 1 | 1 | 4 | 3 | 5 | 1 | 416 | 465 | 484 | 510 | 416 | 49 | 68 | 19 | 26 | [CLS]a motorbike crosses the road[SEP] | Ego-car drives too fast and the braking distance is short | 超速行驶 | 跟车距离过近 |  | Ego-cars should not exceed the speed limit during driving, slow down when passing intersections or crosswalks, especially for areas with many pedestrians. | 碰撞非机动车/行人
133 | 2 | 1 | 4 | 3 | 5 | 1 | 97 | 144 | 179 | 276 | 97 | 47 | 82 | 35 | 97 | [CLS]a motorbike crosses the road[SEP] | Motorcycle does not notice the coming vehicles when crossing the road | 响应不及时 |  |  | The motorcycle should observe the road carefully when crossing. The vehicle driver should pay more attention to the surrounding road conditions at all times when driving, and decelerate or brake in time. | 碰撞非机动车/行人
134 | 1 | 1 | 4 | 1 | 5 | 1 | 168 | 210 | 254 | 342 | 168 | 42 | 86 | 44 | 88 | [CLS]a motorbike crosses the road[SEP] | The ego-car's vision is blocked or blurred, and there is no time to brake | 存在视线遮挡物 | 响应不及时 |  | Ego-cars should slow down or honk their horns when they stop at intersections or trunk roads where their vision is blocked to prevent other vehicles or pedestrians from rushing out suddenly. | 碰撞非机动车/行人
135 | 1 | 2 | 4 | 3 | 5 | 1 | 28 | 61 | 106 | 146 | 28 | 33 | 78 | 45 | 40 | [CLS]a motorbike crosses the road[SEP] | Motorcycle runs the red light | 闯红灯 |  |  | When riding a motorcycle, you must wear a safety helmet correctly in moving. Do not run through red lights. Stop retrogradation. | 碰撞非机动车/行人
136 | 1 | 1 | 4 | 4 | 5 | 1 | 49 | 73 | 130 | 244 | 49 | 24 | 81 | 57 | 114 | [CLS]a motorbike crosses the road[SEP] | Ego-car does not notice the motorcycle when turning | 响应不及时 | 未礼让行人/非机动车 |  | If the ego-cars turn on the turn signal in advance when turning, they should pay attention to observing and controlling the speed, and give way to the straight moving motorcycle. | 碰撞非机动车/行人
137 | 1 | 1 | 4 | 4 | 5 | 1 | 218 | 246 | 275 | 275 | 218 | 28 | 57 | 29 | 0 | [CLS]a motorbike crosses the road[SEP] | Ego-car does not notice the motorcycle when turning | 响应不及时 | 未礼让行人/非机动车 |  | If the ego-cars turn on the turn signal in advance when turning, they should pay attention to observing and controlling the speed, and give way to the straight moving motorcycle. | 碰撞非机动车/行人
138 | 1 | 1 | 4 | 3 | 5 | 1 | 102 | 129 | 165 | 240 | 102 | 27 | 63 | 36 | 75 | [CLS]a motorbike crosses the road[SEP] | The ego-car's vision is blocked or blurred, and there is no time to brake | 存在视线遮挡物 | 响应不及时 |  | Ego-cars should slow down or honk their horns when they stop at intersections or trunk roads where their vision is blocked to prevent other vehicles or pedestrians from rushing out suddenly. | 碰撞非机动车/行人
139 | 1 | 1 | 4 | 4 | 5 | 1 | 23 | 62 | 115 | 132 | 23 | 39 | 92 | 53 | 17 | [CLS]a motorbike crosses the road[SEP] | Motorcycle does not notice the coming vehicles when crossing the road | 响应不及时 |  |  | The motorcycle should observe the road carefully when crossing. The vehicle driver should pay more attention to the surrounding road conditions at all times when driving, and decelerate or brake in time. | 碰撞非机动车/行人
140 | 1 | 1 | 5 | 4 | 5 | 1 | 15 | 87 | 140 | 310 | 15 | 72 | 125 | 53 | 170 | [CLS]a motorbike crosses the road[SEP] | Ego-car drives too fast and the braking distance is short | 超速行驶 | 跟车距离过近 |  | Ego-cars should not exceed the speed limit during driving, slow down when passing intersections or crosswalks, especially for areas with many pedestrians. | 碰撞非机动车/行人
141 | 1 | 2 | 4 | 3 | 5 | 1 | 63 | 121 | 170 | 208 | 63 | 58 | 107 | 49 | 38 | [CLS]a motorbike crosses the road[SEP] | Motorcycle runs the red light | 闯红灯 |  |  | When riding a motorcycle, you must wear a safety helmet correctly in moving. Do not run through red lights. Stop retrogradation. | 碰撞非机动车/行人
142 | 1 | 1 | 5 | 4 | 5 | 1 | 221 | 242 | 272 | 290 | 221 | 21 | 51 | 30 | 18 | [CLS]a motorbike crosses the road[SEP] | The ego-car's vision is blocked or blurred, and there is no time to brake | 存在视线遮挡物 | 响应不及时 |  | Ego-cars should slow down or honk their horns when they stop at intersections or trunk roads where their vision is blocked to prevent other vehicles or pedestrians from rushing out suddenly. | 碰撞非机动车/行人
143 | 1 | 1 | 4 | 3 | 5 | 1 | 337 | 374 | 411 | 470 | 337 | 37 | 74 | 37 | 59 | [CLS]a motorbike crosses the road[SEP] | Ego-car does not notice the motorcycle when turning | 响应不及时 | 未礼让行人/非机动车 |  | If the ego-cars turn on the turn signal in advance when turning, they should pay attention to observing and controlling the speed, and give way to the straight moving motorcycle. | 碰撞非机动车/行人
144 | 1 | 1 | 4 | 4 | 5 | 1 | 253 | 282 | 320 | 434 | 253 | 29 | 67 | 38 | 114 | [CLS]a motorbike crosses the road[SEP] | Ego-car does not notice the motorcycle when turning | 响应不及时 | 未礼让行人/非机动车 |  | If the ego-cars turn on the turn signal in advance when turning, they should pay attention to observing and controlling the speed, and give way to the straight moving motorcycle. | 碰撞非机动车/行人
145 | 1 | 1 | 5 | 4 | 5 | 1 | 342 | 396 | 440 | 482 | 342 | 54 | 98 | 44 | 42 | [CLS]a motorbike crosses the road[SEP] | Ego-car drives too fast and the braking distance is short | 超速行驶 | 跟车距离过近 |  | Ego-cars should not exceed the speed limit during driving, slow down when passing intersections or crosswalks, especially for areas with many pedestrians. | 碰撞非机动车/行人
146 | 1 | 1 | 5 | 4 | 5 | 1 | 193 | 282 | 330 | 364 | 193 | 89 | 137 | 48 | 34 | [CLS]a motorbike crosses the road[SEP] | Motorcycle does not notice the coming vehicles when crossing the road | 响应不及时 |  |  | The motorcycle should observe the road carefully when crossing. The vehicle driver should pay more attention to the surrounding road conditions at all times when driving, and decelerate or brake in time. | 碰撞非机动车/行人
147 | 1 | 1 | 4 | 3 | 5 | 1 | 15 | 75 | 115 | 288 | 15 | 60 | 100 | 40 | 173 | [CLS]a motorbike crosses the road[SEP] | Ego-car drives too fast and the braking distance is short | 超速行驶 | 跟车距离过近 |  | Ego-cars should not exceed the speed limit during driving, slow down when passing intersections or crosswalks, especially for areas with many pedestrians. | 碰撞非机动车/行人
148 | 1 | 1 | 4 | 3 | 5 | 1 | 100 | 118 | 180 | 370 | 100 | 18 | 80 | 62 | 190 | [CLS]a motorbike crosses the road[SEP] | Motorcycle drives too fast with a short braking distance | 超速行驶 | 跟车距离过近 |  | The motorcycle shall not exceed the speed limit during driving, and shall slow down when passing the intersection, and observe the traffic carefully. | 碰撞非机动车/行人
149 | 1 | 1 | 4 | 3 | 5 | 1 | 98 | 135 | 170 | 354 | 98 | 37 | 72 | 35 | 184 | [CLS]a motorbike crosses the road[SEP] | Motorcycle does not notice the coming vehicles when crossing the road | 响应不及时 |  |  | The motorcycle should observe the road carefully when crossing. The vehicle driver should pay more attention to the surrounding road conditions at all times when driving, and decelerate or brake in time. | 碰撞非机动车/行人
150 | 1 | 1 | 4 | 3 | 5 | 1 | 437 | 463 | 500 | 556 | 437 | 26 | 63 | 37 | 56 | [CLS]a motorbike crosses the road[SEP] | The ego-car's vision is blocked or blurred, and there is no time to brake | 存在视线遮挡物 | 响应不及时 |  | Ego-cars should slow down or honk their horns when they stop at intersections or trunk roads where their vision is blocked to prevent other vehicles or pedestrians from rushing out suddenly. | 碰撞非机动车/行人
151 | 1 | 1 | 4 | 3 | 5 | 1 | 86 | 142 | 180 | 384 | 86 | 56 | 94 | 38 | 204 | [CLS]a motorbike crosses the road[SEP] | Ego-car driver is in distracted driving | 响应不及时 |  |  | Ego-car drivers should not answer or make phone calls, eat or smoke while riding, sleep, and drive in fatigue. | 碰撞非机动车/行人
152 | 1 | 1 | 4 | 3 | 5 | 1 | 376 | 420 | 460 | 512 | 376 | 44 | 84 | 40 | 52 | [CLS]a motorbike crosses the road[SEP] | Ego-car drives too fast and the braking distance is short | 超速行驶 | 跟车距离过近 |  | Ego-cars should not exceed the speed limit during driving, slow down when passing intersections or crosswalks, especially for areas with many pedestrians. | 碰撞非机动车/行人
153 | 1 | 1 | 4 | 3 | 5 | 1 | 53 | 87 | 120 | 206 | 53 | 34 | 67 | 33 | 86 | [CLS]a motorbike crosses the road[SEP] | The ego-car's vision is blocked or blurred, and there is no time to brake | 存在视线遮挡物 | 响应不及时 |  | Ego-cars should slow down or honk their horns when they stop at intersections or trunk roads where their vision is blocked to prevent other vehicles or pedestrians from rushing out suddenly. | 碰撞非机动车/行人
154 | 1 | 1 | 4 | 4 | 5 | 1 | 130 | 178 | 240 | 400 | 130 | 48 | 110 | 62 | 160 | [CLS]a motorbike crosses the road[SEP] | Motorcycle does not notice the coming vehicles when crossing the road | 响应不及时 |  |  | The motorcycle should observe the road carefully when crossing. The vehicle driver should pay more attention to the surrounding road conditions at all times when driving, and decelerate or brake in time. | 碰撞非机动车/行人
155 | 1 | 1 | 4 | 3 | 5 | 1 | 240 | 277 | 320 | 640 | 240 | 37 | 80 | 43 | 320 | [CLS]a motorbike crosses the road[SEP] | Motorcycle does not notice the coming vehicles when crossing the road | 响应不及时 |  |  | The motorcycle should observe the road carefully when crossing. The vehicle driver should pay more attention to the surrounding road conditions at all times when driving, and decelerate or brake in time. | 碰撞非机动车/行人
156 | 1 | 1 | 5 | 4 | 5 | 1 | 34 | 94 | 123 | 264 | 34 | 60 | 89 | 29 | 141 | [CLS]a motorbike crosses the road[SEP] | Motorcycle does not notice the coming vehicles when crossing the road | 响应不及时 |  |  | The motorcycle should observe the road carefully when crossing. The vehicle driver should pay more attention to the surrounding road conditions at all times when driving, and decelerate or brake in time. | 碰撞非机动车/行人
157 | 1 | 1 | 5 | 3 | 5 | 1 | 247 | 277 | 310 | 342 | 247 | 30 | 63 | 33 | 32 | [CLS]a motorbike crosses the road[SEP] | Motorcycle runs the red light | 闯红灯 |  |  | When riding a motorcycle, you must wear a safety helmet correctly in moving. Do not run through red lights. Stop retrogradation. | 碰撞非机动车/行人
158 | 1 | 1 | 4 | 4 | 5 | 1 | 107 | 134 | 155 | 274 | 107 | 27 | 48 | 21 | 119 | [CLS]a motorbike crosses the road[SEP] | Motorcycle runs the red light | 闯红灯 |  |  | When riding a motorcycle, you must wear a safety helmet correctly in moving. Do not run through red lights. Stop retrogradation. | 碰撞非机动车/行人
159 | 1 | 1 | 4 | 3 | 5 | 1 | 8 | 55 | 80 | 270 | 8 | 47 | 72 | 25 | 190 | [CLS]a motorbike crosses the road[SEP] | Motorcycle runs the red light | 闯红灯 |  |  | When riding a motorcycle, you must wear a safety helmet correctly in moving. Do not run through red lights. Stop retrogradation. | 碰撞非机动车/行人
160 | 1 | 1 | 4 | 3 | 5 | 1 | 216 | 250 | 295 | 348 | 216 | 34 | 79 | 45 | 53 | [CLS]a motorbike crosses the road[SEP] | The motorcycle's vision is blocked or blurred, and there is no time to brake | 存在视线遮挡物 | 响应不及时 |  | The motorcycle slows down or whistles when it encounters many vehicles at the road or intersection, where the vision is blocked to prevent the vehicles from rushing out suddenly. | 碰撞非机动车/行人
161 | 1 | 1 | 4 | 3 | 5 | 1 | 155 | 238 | 290 | 316 | 155 | 83 | 135 | 52 | 26 | [CLS]a motorbike crosses the road[SEP] | Motorcycle does not notice the coming vehicles when crossing the road | 响应不及时 |  |  | The motorcycle should observe the road carefully when crossing. The vehicle driver should pay more attention to the surrounding road conditions at all times when driving, and decelerate or brake in time. | 碰撞非机动车/行人
162 | 1 | 1 | 4 | 3 | 5 | 1 | 63 | 113 | 170 | 240 | 63 | 50 | 107 | 57 | 70 | [CLS]a motorbike crosses the road[SEP] | Motorcycle runs the red light | 闯红灯 |  |  | When riding a motorcycle, you must wear a safety helmet correctly in moving. Do not run through red lights. Stop retrogradation. | 碰撞非机动车/行人
163 | 1 | 1 | 4 | 3 | 5 | 1 | 66 | 103 | 150 | 210 | 66 | 37 | 84 | 47 | 60 | [CLS]a motorbike crosses the road[SEP] | Motorcycle runs the red light | 闯红灯 |  |  | When riding a motorcycle, you must wear a safety helmet correctly in moving. Do not run through red lights. Stop retrogradation. | 碰撞非机动车/行人
164 | 1 | 1 | 5 | 1 | 5 | 1 | 43 | 79 | 84 | 84 | 43 | 36 | 41 | 5 | 0 | [CLS]a motorbike crosses the road[SEP] | Ego-car drives too fast and the braking distance is short | 超速行驶 | 跟车距离过近 |  | Ego-cars should not exceed the speed limit during driving, slow down when passing intersections or crosswalks, especially for areas with many pedestrians. | 碰撞非机动车/行人
165 | 1 | 1 | 5 | 4 | 5 | 1 | 30 | 90 | 150 | 210 | 30 | 60 | 120 | 60 | 60 | [CLS]a motorbike crosses the road[SEP] | Ego-car driver is in distracted driving | 响应不及时 |  |  | Ego-car drivers should not answer or make phone calls, eat or smoke while riding, sleep, and drive in fatigue. | 碰撞非机动车/行人
166 | 1 | 1 | 4 | 3 | 5 | 1 | 127 | 164 | 210 | 304 | 127 | 37 | 83 | 46 | 94 | [CLS]a motorbike crosses the road[SEP] | Ego-car driver is in distracted driving | 响应不及时 |  |  | Ego-car drivers should not answer or make phone calls, eat or smoke while riding, sleep, and drive in fatigue. | 碰撞非机动车/行人
167 | 1 | 1 | 4 | 4 | 5 | 1 | 88 | 145 | 210 | 248 | 88 | 57 | 122 | 65 | 38 | [CLS]a motorbike crosses the road[SEP] | Ego-car does not notice the motorcycle when turning | 响应不及时 | 未礼让行人/非机动车 |  | If the ego-cars turn on the turn signal in advance when turning, they should pay attention to observing and controlling the speed, and give way to the straight moving motorcycle. | 碰撞非机动车/行人
168 | 1 | 1 | 4 | 3 | 5 | 1 | 78 | 114 | 150 | 196 | 78 | 36 | 72 | 36 | 46 | [CLS]a motorbike crosses the road[SEP] | Motorcycle does not notice the coming vehicles when crossing the road | 响应不及时 |  |  | The motorcycle should observe the road carefully when crossing. The vehicle driver should pay more attention to the surrounding road conditions at all times when driving, and decelerate or brake in time. | 碰撞非机动车/行人
169 | 1 | 1 | 5 | 4 | 5 | 1 | 206 | 238 | 270 | 318 | 206 | 32 | 64 | 32 | 48 | [CLS]a motorbike crosses the road[SEP] | Motorcycle drives too fast with a short braking distance | 超速行驶 | 跟车距离过近 |  | The motorcycle shall not exceed the speed limit during driving, and shall slow down when passing the intersection, and observe the traffic carefully. | 碰撞非机动车/行人
170 | 1 | 1 | 4 | 3 | 5 | 1 | 20 | 67 | 103 | 168 | 20 | 47 | 83 | 36 | 65 | [CLS]a motorbike crosses the road[SEP] | Ego-car does not notice the motorcycle when turning | 响应不及时 | 未礼让行人/非机动车 |  | If the ego-cars turn on the turn signal in advance when turning, they should pay attention to observing and controlling the speed, and give way to the straight moving motorcycle. | 碰撞非机动车/行人
171 | 1 | 1 | 5 | 3 | 5 | 1 | 105 | 130 | 170 | 198 | 105 | 25 | 65 | 40 | 28 | [CLS]a motorbike crosses the road[SEP] | Motorcycle drives too fast with a short braking distance | 超速行驶 | 跟车距离过近 |  | The motorcycle shall not exceed the speed limit during driving, and shall slow down when passing the intersection, and observe the traffic carefully. | 碰撞非机动车/行人
172 | 1 | 1 | 5 | 1 | 5 | 1 | 125 | 160 | 200 | 260 | 125 | 35 | 75 | 40 | 60 | [CLS]a motorbike crosses the road[SEP] | Ego-car drives too fast and the braking distance is short | 超速行驶 | 跟车距离过近 |  | Ego-cars should not exceed the speed limit during driving, slow down when passing intersections or crosswalks, especially for areas with many pedestrians. | 碰撞非机动车/行人
173 | 1 | 1 | 4 | 3 | 5 | 1 | 10 | 42 | 110 | 276 | 10 | 32 | 100 | 68 | 166 | [CLS]a motorbike crosses the road[SEP] | Motorcycle runs the red light | 闯红灯 |  |  | When riding a motorcycle, you must wear a safety helmet correctly in moving. Do not run through red lights. Stop retrogradation. | 碰撞非机动车/行人
174 | 1 | 1 | 4 | 3 | 5 | 1 | 400 | 455 | 520 | 554 | 400 | 55 | 120 | 65 | 34 | [CLS]a motorbike crosses the road[SEP] | Motorcycle drives too fast with a short braking distance | 超速行驶 | 跟车距离过近 |  | The motorcycle shall not exceed the speed limit during driving, and shall slow down when passing the intersection, and observe the traffic carefully. | 碰撞非机动车/行人
175 | 1 | 1 | 4 | 4 | 5 | 1 | 12 | 48 | 80 | 142 | 12 | 36 | 68 | 32 | 62 | [CLS]a motorbike crosses the road[SEP] | Ego-car does not notice the motorcycle when turning | 响应不及时 | 未礼让行人/非机动车 |  | If the ego-cars turn on the turn signal in advance when turning, they should pay attention to observing and controlling the speed, and give way to the straight moving motorcycle. | 碰撞非机动车/行人
176 | 1 | 1 | 4 | 3 | 5 | 1 | 53 | 113 | 150 | 192 | 53 | 60 | 97 | 37 | 42 | [CLS]a motorbike crosses the road[SEP] | Motorcycle runs the red light | 闯红灯 |  |  | When riding a motorcycle, you must wear a safety helmet correctly in moving. Do not run through red lights. Stop retrogradation. | 碰撞非机动车/行人
177 | 1 | 1 | 4 | 3 | 5 | 1 | 30 | 71 | 100 | 166 | 30 | 41 | 70 | 29 | 66 | [CLS]a motorbike crosses the road[SEP] | Ego-car does not notice the motorcycle when turning | 响应不及时 | 未礼让行人/非机动车 |  | If the ego-cars turn on the turn signal in advance when turning, they should pay attention to observing and controlling the speed, and give way to the straight moving motorcycle. | 碰撞非机动车/行人
178 | 1 | 1 | 4 | 4 | 5 | 1 | 37 | 54 | 98 | 164 | 37 | 17 | 61 | 44 | 66 | [CLS]a motorbike crosses the road[SEP] | Ego-car does not notice the motorcycle when turning | 响应不及时 | 未礼让行人/非机动车 |  | If the ego-cars turn on the turn signal in advance when turning, they should pay attention to observing and controlling the speed, and give way to the straight moving motorcycle. | 碰撞非机动车/行人
179 | 1 | 1 | 4 | 3 | 5 | 1 | 37 | 82 | 110 | 398 | 37 | 45 | 73 | 28 | 288 | [CLS]a motorbike crosses the road[SEP] | Motorcycle runs the red light | 闯红灯 |  |  | When riding a motorcycle, you must wear a safety helmet correctly in moving. Do not run through red lights. Stop retrogradation. | 碰撞非机动车/行人
180 | 1 | 1 | 5 | 3 | 5 | 1 | 140 | 162 | 200 | 266 | 140 | 22 | 60 | 38 | 66 | [CLS]a motorbike crosses the road[SEP] | The ego-car's vision is blocked or blurred, and there is no time to brake | 存在视线遮挡物 | 响应不及时 |  | Ego-cars should slow down or honk their horns when they stop at intersections or trunk roads where their vision is blocked to prevent other vehicles or pedestrians from rushing out suddenly. | 碰撞非机动车/行人
181 | 1 | 1 | 4 | 3 | 5 | 1 | 86 | 146 | 180 | 286 | 86 | 60 | 94 | 34 | 106 | [CLS]a motorbike crosses the road[SEP] | Ego-car does not notice the motorcycle when turning | 响应不及时 | 未礼让行人/非机动车 |  | If the ego-cars turn on the turn signal in advance when turning, they should pay attention to observing and controlling the speed, and give way to the straight moving motorcycle. | 碰撞非机动车/行人
182 | 1 | 1 | 4 | 4 | 5 | 1 | 80 | 116 | 150 | 242 | 80 | 36 | 70 | 34 | 92 | [CLS]a motorbike crosses the road[SEP] | Ego-car does not notice the motorcycle when turning | 响应不及时 | 未礼让行人/非机动车 |  | If the ego-cars turn on the turn signal in advance when turning, they should pay attention to observing and controlling the speed, and give way to the straight moving motorcycle. | 碰撞非机动车/行人
183 | 1 | 1 | 4 | 3 | 5 | 1 | 310 | 326 | 350 | 382 | 310 | 16 | 40 | 24 | 32 | [CLS]a motorbike crosses the road[SEP] | The ego-car's vision is blocked or blurred, and there is no time to brake | 存在视线遮挡物 | 响应不及时 |  | Ego-cars should slow down or honk their horns when they stop at intersections or trunk roads where their vision is blocked to prevent other vehicles or pedestrians from rushing out suddenly. | 碰撞非机动车/行人
184 | 1 | 1 | 4 | 1 | 5 | 1 | 394 | 409 | 430 | 462 | 394 | 15 | 36 | 21 | 32 | [CLS]a motorbike crosses the road[SEP] | The ego-car's vision is blocked or blurred, and there is no time to brake | 存在视线遮挡物 | 响应不及时 |  | Ego-cars should slow down or honk their horns when they stop at intersections or trunk roads where their vision is blocked to prevent other vehicles or pedestrians from rushing out suddenly. | 碰撞非机动车/行人
185 | 1 | 1 | 4 | 4 | 5 | 1 | 98 | 120 | 160 | 242 | 98 | 22 | 62 | 40 | 82 | [CLS]a motorbike crosses the road[SEP] | Motorcycle drives too fast with a short braking distance | 超速行驶 | 跟车距离过近 |  | The motorcycle shall not exceed the speed limit during driving, and shall slow down when passing the intersection, and observe the traffic carefully. | 碰撞非机动车/行人
186 | 1 | 1 | 4 | 4 | 5 | 1 | 119 | 146 | 192 | 260 | 119 | 27 | 73 | 46 | 68 | [CLS]a motorbike crosses the road[SEP] | Ego-car does not notice the motorcycle when turning | 响应不及时 | 未礼让行人/非机动车 |  | If the ego-cars turn on the turn signal in advance when turning, they should pay attention to observing and controlling the speed, and give way to the straight moving motorcycle. | 碰撞非机动车/行人
187 | 1 | 1 | 5 | 1 | 5 | 1 | 242 | 296 | 330 | 484 | 242 | 54 | 88 | 34 | 154 | [CLS]a motorbike crosses the road[SEP] | Ego-car drives too fast and the braking distance is short | 超速行驶 | 跟车距离过近 |  | Ego-cars should not exceed the speed limit during driving, slow down when passing intersections or crosswalks, especially for areas with many pedestrians. | 碰撞非机动车/行人
188 | 1 | 1 | 4 | 3 | 5 | 1 | 5 | 34 | 110 | 270 | 5 | 29 | 105 | 76 | 160 | [CLS]a motorbike crosses the road[SEP] | The ego-car's vision is blocked or blurred, and there is no time to brake | 存在视线遮挡物 | 响应不及时 |  | Ego-cars should slow down or honk their horns when they stop at intersections or trunk roads where their vision is blocked to prevent other vehicles or pedestrians from rushing out suddenly. | 碰撞非机动车/行人
189 | 1 | 1 | 4 | 4 | 5 | 1 | 256 | 274 | 308 | 370 | 256 | 18 | 52 | 34 | 62 | [CLS]a motorbike crosses the road[SEP] | Ego-car does not notice the motorcycle when turning | 响应不及时 | 未礼让行人/非机动车 |  | If the ego-cars turn on the turn signal in advance when turning, they should pay attention to observing and controlling the speed, and give way to the straight moving motorcycle. | 碰撞非机动车/行人
190 | 1 | 1 | 4 | 3 | 5 | 1 | 115 | 150 | 200 | 290 | 115 | 35 | 85 | 50 | 90 | [CLS]a motorbike crosses the road[SEP] | Motorcycle does not notice the coming vehicles when crossing the road | 响应不及时 |  |  | The motorcycle should observe the road carefully when crossing. The vehicle driver should pay more attention to the surrounding road conditions at all times when driving, and decelerate or brake in time. | 碰撞非机动车/行人
191 | 1 | 2 | 4 | 1 | 5 | 1 | 70 | 93 | 130 | 270 | 70 | 23 | 60 | 37 | 140 | [CLS]a motorbike crosses the road[SEP] | Motorcycle does not notice the coming vehicles when crossing the road | 响应不及时 |  |  | The motorcycle should observe the road carefully when crossing. The vehicle driver should pay more attention to the surrounding road conditions at all times when driving, and decelerate or brake in time. | 碰撞非机动车/行人
192 | 1 | 1 | 5 | 1 | 5 | 1 | 110 | 184 | 220 | 250 | 110 | 74 | 110 | 36 | 30 | [CLS]a motorbike crosses the road[SEP] | Motorcycle does not notice the coming vehicles when crossing the road | 响应不及时 |  |  | The motorcycle should observe the road carefully when crossing. The vehicle driver should pay more attention to the surrounding road conditions at all times when driving, and decelerate or brake in time. | 碰撞非机动车/行人
193 | 1 | 1 | 4 | 3 | 5 | 1 | 144 | 215 | 250 | 280 | 144 | 71 | 106 | 35 | 30 | [CLS]a motorbike crosses the road[SEP] | Motorcycle runs the red light | 闯红灯 |  |  | When riding a motorcycle, you must wear a safety helmet correctly in moving. Do not run through red lights. Stop retrogradation. | 碰撞非机动车/行人
194 | 1 | 1 | 4 | 3 | 5 | 1 | 87 | 134 | 150 | 240 | 87 | 47 | 63 | 16 | 90 | [CLS]a motorbike crosses the road[SEP] | Motorcycle drives too fast with a short braking distance | 超速行驶 | 跟车距离过近 |  | The motorcycle shall not exceed the speed limit during driving, and shall slow down when passing the intersection, and observe the traffic carefully. | 碰撞非机动车/行人
195 | 1 | 1 | 5 | 1 | 5 | 1 | 127 | 163 | 214 | 260 | 127 | 36 | 87 | 51 | 46 | [CLS]a motorbike crosses the road[SEP] | Motorcycle does not notice the coming vehicles when crossing the road | 响应不及时 |  |  | The motorcycle should observe the road carefully when crossing. The vehicle driver should pay more attention to the surrounding road conditions at all times when driving, and decelerate or brake in time. | 碰撞非机动车/行人
196 | 2 | 1 | 5 | 1 | 5 | 1 | 22 | 44 | 65 | 120 | 22 | 22 | 43 | 21 | 55 | [CLS]a motorbike crosses the road[SEP] | Motorcycle drives too fast with a short braking distance | 超速行驶 | 跟车距离过近 |  | The motorcycle shall not exceed the speed limit during driving, and shall slow down when passing the intersection, and observe the traffic carefully. | 碰撞非机动车/行人
197 | 1 | 1 | 4 | 3 | 5 | 1 | 120 | 166 | 190 | 280 | 120 | 46 | 70 | 24 | 90 | [CLS]a motorbike crosses the road[SEP] | Ego-car does not notice the motorcycle when turning | 响应不及时 | 未礼让行人/非机动车 |  | If the ego-cars turn on the turn signal in advance when turning, they should pay attention to observing and controlling the speed, and give way to the straight moving motorcycle. | 碰撞非机动车/行人
198 | 1 | 1 | 4 | 3 | 5 | 1 | 70 | 127 | 180 | 210 | 70 | 57 | 110 | 53 | 30 | [CLS]a motorbike crosses the road[SEP] | Motorcycle drives too fast with a short braking distance | 超速行驶 | 跟车距离过近 |  | The motorcycle shall not exceed the speed limit during driving, and shall slow down when passing the intersection, and observe the traffic carefully. | 碰撞非机动车/行人
199 | 1 | 1 | 4 | 1 | 5 | 1 | 100 | 127 | 173 | 300 | 100 | 27 | 73 | 46 | 127 | [CLS]a motorbike crosses the road[SEP] | Ego-car does not notice the motorcycle when turning | 响应不及时 | 未礼让行人/非机动车 |  | If the ego-cars turn on the turn signal in advance when turning, they should pay attention to observing and controlling the speed, and give way to the straight moving motorcycle. | 碰撞非机动车/行人
200 | 1 | 1 | 4 | 3 | 5 | 1 | 142 | 210 | 233 | 360 | 142 | 68 | 91 | 23 | 127 | [CLS]a motorbike crosses the road[SEP] | Motorcycle runs the red light | 闯红灯 |  |  | When riding a motorcycle, you must wear a safety helmet correctly in moving. Do not run through red lights. Stop retrogradation. | 碰撞非机动车/行人
201 | 1 | 1 | 4 | 4 | 5 | 1 | 158 | 195 | 210 | 230 | 158 | 37 | 52 | 15 | 20 | [CLS]a motorbike crosses the road[SEP] | The motorcycle's vision is blocked or blurred, and there is no time to brake | 存在视线遮挡物 | 响应不及时 |  | The motorcycle slows down or whistles when it encounters many vehicles at the road or intersection, where the vision is blocked to prevent the vehicles from rushing out suddenly. | 碰撞非机动车/行人
202 | 1 | 1 | 4 | 3 | 5 | 1 | 1 | 44 | 88 | 230 | 1 | 43 | 87 | 44 | 142 | [CLS]a motorbike crosses the road[SEP] | Ego-car drives too fast and the braking distance is short | 超速行驶 | 跟车距离过近 |  | Ego-cars should not exceed the speed limit during driving, slow down when passing intersections or crosswalks, especially for areas with many pedestrians. | 碰撞非机动车/行人
203 | 1 | 1 | 4 | 3 | 5 | 1 | 240 | 253 | 320 | 410 | 240 | 13 | 80 | 67 | 90 | [CLS]a motorbike crosses the road[SEP] | Ego-car does not notice the motorcycle when turning | 响应不及时 | 未礼让行人/非机动车 |  | If the ego-cars turn on the turn signal in advance when turning, they should pay attention to observing and controlling the speed, and give way to the straight moving motorcycle. | 碰撞非机动车/行人
204 | 1 | 1 | 4 | 3 | 5 | 1 | 135 | 187 | 250 | 370 | 135 | 52 | 115 | 63 | 120 | [CLS]a motorbike crosses the road[SEP] | Ego-car driver is in distracted driving | 响应不及时 |  |  | Ego-car drivers should not answer or make phone calls, eat or smoke while riding, sleep, and drive in fatigue. | 碰撞非机动车/行人
205 | 1 | 1 | 4 | 3 | 5 | 1 | 140 | 158 | 190 | 330 | 140 | 18 | 50 | 32 | 140 | [CLS]a motorbike crosses the road[SEP] | Ego-car does not notice the motorcycle when turning | 响应不及时 | 未礼让行人/非机动车 |  | If the ego-cars turn on the turn signal in advance when turning, they should pay attention to observing and controlling the speed, and give way to the straight moving motorcycle. | 碰撞非机动车/行人
206 | 1 | 1 | 4 | 3 | 5 | 1 | 78 | 157 | 180 | 380 | 78 | 79 | 102 | 23 | 200 | [CLS]a motorbike crosses the road[SEP] | Motorcycle runs the red light | 闯红灯 |  |  | When riding a motorcycle, you must wear a safety helmet correctly in moving. Do not run through red lights. Stop retrogradation. | 碰撞非机动车/行人
207 | 1 | 1 | 4 | 3 | 5 | 1 | 99 | 130 | 170 | 290 | 99 | 31 | 71 | 40 | 120 | [CLS]a motorbike crosses the road[SEP] | The ego-car's vision is blocked or blurred, and there is no time to brake | 存在视线遮挡物 | 响应不及时 |  | Ego-cars should slow down or honk their horns when they stop at intersections or trunk roads where their vision is blocked to prevent other vehicles or pedestrians from rushing out suddenly. | 碰撞非机动车/行人
208 | 1 | 2 | 4 | 4 | 5 | 1 | 25 | 58 | 77 | 77 | 25 | 33 | 52 | 19 | 0 | [CLS]a motorbike crosses the road[SEP] | The ego-car's vision is blocked or blurred, and there is no time to brake | 存在视线遮挡物 | 响应不及时 |  | Ego-cars should slow down or honk their horns when they stop at intersections or trunk roads where their vision is blocked to prevent other vehicles or pedestrians from rushing out suddenly. | 碰撞非机动车/行人
209 | 2 | 1 | 4 | 4 | 5 | 1 | 146 | 208 | 260 | 320 | 146 | 62 | 114 | 52 | 60 | [CLS]a motorbike crosses the road[SEP] | Ego-car driver is in distracted driving | 响应不及时 |  |  | Ego-car drivers should not answer or make phone calls, eat or smoke while riding, sleep, and drive in fatigue. | 碰撞非机动车/行人
210 | 1 | 1 | 4 | 3 | 5 | 1 | 145 | 168 | 208 | 250 | 145 | 23 | 63 | 40 | 42 | [CLS]a motorbike crosses the road[SEP] | Motorcycle runs the red light | 闯红灯 |  |  | When riding a motorcycle, you must wear a safety helmet correctly in moving. Do not run through red lights. Stop retrogradation. | 碰撞非机动车/行人
211 | 1 | 1 | 5 | 1 | 5 | 1 | 230 | 285 | 330 | 330 | 230 | 55 | 100 | 45 | 0 | [CLS]a motorbike crosses the road[SEP] | Motorcycle does not notice the coming vehicles when crossing the road | 响应不及时 |  |  | The motorcycle should observe the road carefully when crossing. The vehicle driver should pay more attention to the surrounding road conditions at all times when driving, and decelerate or brake in time. | 碰撞非机动车/行人
212 | 1 | 1 | 4 | 1 | 5 | 1 | 64 | 123 | 170 | 250 | 64 | 59 | 106 | 47 | 80 | [CLS]a motorbike crosses the road[SEP] | Ego-car driver is in distracted driving | 响应不及时 |  |  | Ego-car drivers should not answer or make phone calls, eat or smoke while riding, sleep, and drive in fatigue. | 碰撞非机动车/行人
213 | 2 | 1 | 5 | 4 | 5 | 1 | 247 | 264 | 300 | 360 | 247 | 17 | 53 | 36 | 60 | [CLS]a motorbike crosses the road[SEP] | The motorcycle's vision is blocked or blurred, and there is no time to brake | 存在视线遮挡物 | 响应不及时 |  | The motorcycle slows down or whistles when it encounters many vehicles at the road or intersection, where the vision is blocked to prevent the vehicles from rushing out suddenly. | 碰撞非机动车/行人
214 | 1 | 1 | 4 | 3 | 5 | 1 | 290 | 309 | 350 | 420 | 290 | 19 | 60 | 41 | 70 | [CLS]a motorbike crosses the road[SEP] | Ego-car does not notice the motorcycle when turning | 响应不及时 | 未礼让行人/非机动车 |  | If the ego-cars turn on the turn signal in advance when turning, they should pay attention to observing and controlling the speed, and give way to the straight moving motorcycle. | 碰撞非机动车/行人
215 | 1 | 1 | 4 | 3 | 5 | 1 | 110 | 150 | 190 | 260 | 110 | 40 | 80 | 40 | 70 | [CLS]a motorbike crosses the road[SEP] | Ego-car driver is in distracted driving | 响应不及时 |  |  | Ego-car drivers should not answer or make phone calls, eat or smoke while riding, sleep, and drive in fatigue. | 碰撞非机动车/行人
216 | 1 | 1 | 4 | 3 | 5 | 1 | 95 | 168 | 210 | 290 | 95 | 73 | 115 | 42 | 80 | [CLS]a motorbike crosses the road[SEP] | Ego-car driver is in distracted driving | 响应不及时 |  |  | Ego-car drivers should not answer or make phone calls, eat or smoke while riding, sleep, and drive in fatigue. | 碰撞非机动车/行人
217 | 1 | 2 | 4 | 3 | 5 | 1 | 144 | 177 | 210 | 230 | 144 | 33 | 66 | 33 | 20 | [CLS]a motorbike crosses the road[SEP] | Motorcycle runs the red light | 闯红灯 |  |  | When riding a motorcycle, you must wear a safety helmet correctly in moving. Do not run through red lights. Stop retrogradation. | 碰撞非机动车/行人
218 | 1 | 2 | 4 | 4 | 5 | 1 | 184 | 212 | 250 | 400 | 184 | 28 | 66 | 38 | 150 | [CLS]a motorbike crosses the road[SEP] | Ego-car does not notice the motorcycle when turning | 响应不及时 | 未礼让行人/非机动车 |  | If the ego-cars turn on the turn signal in advance when turning, they should pay attention to observing and controlling the speed, and give way to the straight moving motorcycle. | 碰撞非机动车/行人
219 | 1 | 1 | 4 | 3 | 5 | 1 | 1 | 32 | 60 | 240 | 1 | 31 | 59 | 28 | 180 | [CLS]a motorbike crosses the road[SEP] | Ego-car driver is in distracted driving | 响应不及时 |  |  | Ego-car drivers should not answer or make phone calls, eat or smoke while riding, sleep, and drive in fatigue. | 碰撞非机动车/行人
220 | 2 | 2 | 4 | 3 | 5 | 1 | 267 | 310 | 350 | 470 | 267 | 43 | 83 | 40 | 120 | [CLS]a motorbike crosses the road[SEP] | Motorcycle runs the red light | 闯红灯 |  |  | When riding a motorcycle, you must wear a safety helmet correctly in moving. Do not run through red lights. Stop retrogradation. | 碰撞非机动车/行人
221 | 1 | 1 | 5 | 4 | 5 | 1 | 162 | 220 | 250 | 380 | 162 | 58 | 88 | 30 | 130 | [CLS]a motorbike crosses the road[SEP] | Motorcycle is out of control | 车辆失控 |  |  | Motorcycles should not drive over speed, and should slow down when encountering curves to prevent the vehicle from sideslipping. When driving in rainy days, the road surface is wet and slippery, and the friction resistance becomes smaller. Vehicles should control the speed, and the braking operation of them should be as soft as possible to avoid anti lock falling. | 碰撞非机动车/行人
222 | 1 | 2 | 5 | 4 | 5 | 1 | 80 | 135 | 170 | 340 | 80 | 55 | 90 | 35 | 170 | [CLS]a motorbike crosses the road[SEP] | Ego-car driver is in distracted driving | 响应不及时 |  |  | Ego-car drivers should not answer or make phone calls, eat or smoke while riding, sleep, and drive in fatigue. | 碰撞非机动车/行人
223 | 1 | 1 | 4 | 4 | 5 | 1 | 193 | 217 | 260 | 290 | 193 | 24 | 67 | 43 | 30 | [CLS]a motorbike crosses the road[SEP] | The ego-car's vision is blocked or blurred, and there is no time to brake | 存在视线遮挡物 | 响应不及时 |  | Ego-cars should slow down or honk their horns when they stop at intersections or trunk roads where their vision is blocked to prevent other vehicles or pedestrians from rushing out suddenly. | 碰撞非机动车/行人
224 | 1 | 2 | 4 | 4 | 5 | 1 | 90 | 135 | 170 | 290 | 90 | 45 | 80 | 35 | 120 | [CLS]a motorbike crosses the road[SEP] | Ego-car does not notice the motorcycle when turning | 响应不及时 | 未礼让行人/非机动车 |  | If the ego-cars turn on the turn signal in advance when turning, they should pay attention to observing and controlling the speed, and give way to the straight moving motorcycle. | 碰撞非机动车/行人
225 | 1 | 1 | 5 | 3 | 5 | 1 | 170 | 242 | 300 | 420 | 170 | 72 | 130 | 58 | 120 | [CLS]a motorbike crosses the road[SEP] | Ego-car drives too fast and the braking distance is short | 超速行驶 | 跟车距离过近 |  | Ego-cars should not exceed the speed limit during driving, slow down when passing intersections or crosswalks, especially for areas with many pedestrians. | 碰撞非机动车/行人
226 | 1 | 1 | 4 | 3 | 5 | 1 | 107 | 147 | 187 | 360 | 107 | 40 | 80 | 40 | 173 | [CLS]a motorbike crosses the road[SEP] | Motorcycle runs the red light | 闯红灯 |  |  | When riding a motorcycle, you must wear a safety helmet correctly in moving. Do not run through red lights. Stop retrogradation. | 碰撞非机动车/行人
227 | 1 | 1 | 4 | 3 | 5 | 1 | 65 | 130 | 170 | 250 | 65 | 65 | 105 | 40 | 80 | [CLS]a motorbike crosses the road[SEP] | Motorcycle runs the red light | 闯红灯 |  |  | When riding a motorcycle, you must wear a safety helmet correctly in moving. Do not run through red lights. Stop retrogradation. | 碰撞非机动车/行人
228 | 1 | 1 | 4 | 3 | 5 | 1 | 114 | 148 | 180 | 200 | 114 | 34 | 66 | 32 | 20 | [CLS]a motorbike crosses the road[SEP] | Ego-car does not notice the motorcycle when turning | 响应不及时 | 未礼让行人/非机动车 |  | If the ego-cars turn on the turn signal in advance when turning, they should pay attention to observing and controlling the speed, and give way to the straight moving motorcycle. | 碰撞非机动车/行人
229 | 1 | 1 | 4 | 3 | 5 | 1 | 86 | 150 | 190 | 360 | 86 | 64 | 104 | 40 | 170 | [CLS]a motorbike crosses the road[SEP] | Motorcycle drives too fast with a short braking distance | 超速行驶 | 跟车距离过近 |  | The motorcycle shall not exceed the speed limit during driving, and shall slow down when passing the intersection, and observe the traffic carefully. | 碰撞非机动车/行人
230 | 1 | 1 | 4 | 3 | 5 | 1 | 133 | 164 | 200 | 360 | 133 | 31 | 67 | 36 | 160 | [CLS]a motorbike crosses the road[SEP] | The ego-car's vision is blocked or blurred, and there is no time to brake | 存在视线遮挡物 | 响应不及时 |  | Ego-cars should slow down or honk their horns when they stop at intersections or trunk roads where their vision is blocked to prevent other vehicles or pedestrians from rushing out suddenly. | 碰撞非机动车/行人
231 | 1 | 1 | 4 | 3 | 5 | 1 | 235 | 265 | 315 | 530 | 235 | 30 | 80 | 50 | 215 | [CLS]a motorbike crosses the road[SEP] | Ego-car does not notice the motorcycle when turning | 响应不及时 | 未礼让行人/非机动车 |  | If the ego-cars turn on the turn signal in advance when turning, they should pay attention to observing and controlling the speed, and give way to the straight moving motorcycle. | 碰撞非机动车/行人
232 | 1 | 1 | 4 | 3 | 5 | 1 | 353 | 416 | 540 | 550 | 353 | 63 | 187 | 124 | 10 | [CLS]a motorbike crosses the road[SEP] | Motorcycle drives too fast with a short braking distance | 超速行驶 | 跟车距离过近 |  | The motorcycle shall not exceed the speed limit during driving, and shall slow down when passing the intersection, and observe the traffic carefully. | 碰撞非机动车/行人
233 | 1 | 1 | 4 | 4 | 5 | 1 | 168 | 296 | 380 | 670 | 168 | 128 | 212 | 84 | 290 | [CLS]a motorbike crosses the road[SEP] | Ego-car does not notice the motorcycle when turning | 响应不及时 | 未礼让行人/非机动车 |  | If the ego-cars turn on the turn signal in advance when turning, they should pay attention to observing and controlling the speed, and give way to the straight moving motorcycle. | 碰撞非机动车/行人
234 | 1 | 1 | 4 | 3 | 5 | 1 | 287 | 323 | 370 | 450 | 287 | 36 | 83 | 47 | 80 | [CLS]a motorbike crosses the road[SEP] | The ego-car's vision is blocked or blurred, and there is no time to brake | 存在视线遮挡物 | 响应不及时 |  | Ego-cars should slow down or honk their horns when they stop at intersections or trunk roads where their vision is blocked to prevent other vehicles or pedestrians from rushing out suddenly. | 碰撞非机动车/行人
235 | 1 | 1 | 5 | 3 | 5 | 1 | 290 | 316 | 375 | 480 | 290 | 26 | 85 | 59 | 105 | [CLS]ego-car turns right across path at non-signalized junctions[SEP] | Ego-car does not notice the motorcycle when turning | 响应不及时 | 未礼让行人/非机动车 |  | If the ego-cars turn on the turn signal in advance when turning, they should pay attention to observing and controlling the speed, and give way to the straight moving motorcycle. | 碰撞非机动车/行人
236 | 1 | 1 | 4 | 3 | 5 | 1 | 284 | 304 | 350 | 430 | 284 | 20 | 66 | 46 | 80 | [CLS]a motorbike crosses the road[SEP] | Motorcycle drives too fast with a short braking distance | 超速行驶 | 跟车距离过近 |  | The motorcycle shall not exceed the speed limit during driving, and shall slow down when passing the intersection, and observe the traffic carefully. | 碰撞非机动车/行人
237 | 2 | 2 | 4 | 3 | 5 | 1 | 322 | 346 | 394 | 430 | 322 | 24 | 72 | 48 | 36 | [CLS]a motorbike crosses the road[SEP] | Ego-car does not notice the motorcycle when turning | 响应不及时 | 未礼让行人/非机动车 |  | If the ego-cars turn on the turn signal in advance when turning, they should pay attention to observing and controlling the speed, and give way to the straight moving motorcycle. | 碰撞非机动车/行人
238 | 1 | 1 | 4 | 3 | 5 | 1 | 1 | 55 | 96 | 350 | 1 | 54 | 95 | 41 | 254 | [CLS]a motorbike crosses the road[SEP] | Motorcycle runs the red light | 闯红灯 |  |  | When riding a motorcycle, you must wear a safety helmet correctly in moving. Do not run through red lights. Stop retrogradation. | 碰撞非机动车/行人
239 | 1 | 1 | 4 | 4 | 5 | 1 | 122 | 152 | 185 | 260 | 122 | 30 | 63 | 33 | 75 | [CLS]a motorbike crosses the road[SEP] | Motorcycle drives too fast with a short braking distance | 超速行驶 | 跟车距离过近 |  | The motorcycle shall not exceed the speed limit during driving, and shall slow down when passing the intersection, and observe the traffic carefully. | 碰撞非机动车/行人
240 | 1 | 1 | 4 | 4 | 5 | 1 | 90 | 113 | 130 | 220 | 90 | 23 | 40 | 17 | 90 | [CLS]a motorbike crosses the road[SEP] | The motorcycle's vision is blocked or blurred, and there is no time to brake | 存在视线遮挡物 | 响应不及时 |  | The motorcycle slows down or whistles when it encounters many vehicles at the road or intersection, where the vision is blocked to prevent the vehicles from rushing out suddenly. | 碰撞非机动车/行人
241 | 1 | 1 | 4 | 3 | 5 | 1 | 183 | 208 | 250 | 330 | 183 | 25 | 67 | 42 | 80 | [CLS]a motorbike crosses the road[SEP] | The ego-car's vision is blocked or blurred, and there is no time to brake | 存在视线遮挡物 | 响应不及时 |  | Ego-cars should slow down or honk their horns when they stop at intersections or trunk roads where their vision is blocked to prevent other vehicles or pedestrians from rushing out suddenly. | 碰撞非机动车/行人
242 | 1 | 1 | 5 | 3 | 5 | 1 | 175 | 200 | 233 | 330 | 175 | 25 | 58 | 33 | 97 | [CLS]a motorbike crosses the road[SEP] | The ego-car's vision is blocked or blurred, and there is no time to brake | 存在视线遮挡物 | 响应不及时 |  | Ego-cars should slow down or honk their horns when they stop at intersections or trunk roads where their vision is blocked to prevent other vehicles or pedestrians from rushing out suddenly. | 碰撞非机动车/行人
243 | 1 | 1 | 5 | 4 | 5 | 1 | 47 | 92 | 125 | 180 | 47 | 45 | 78 | 33 | 55 | [CLS]a motorbike crosses the road[SEP] | Ego-car does not notice the motorcycle when turning | 响应不及时 | 未礼让行人/非机动车 |  | If the ego-cars turn on the turn signal in advance when turning, they should pay attention to observing and controlling the speed, and give way to the straight moving motorcycle. | 碰撞非机动车/行人
244 | 2 | 1 | 4 | 3 | 5 | 1 | 1 | 55 | 90 | 230 | 1 | 54 | 89 | 35 | 140 | [CLS]a motorbike crosses the road[SEP] | Motorcycle runs the red light | 闯红灯 |  |  | When riding a motorcycle, you must wear a safety helmet correctly in moving. Do not run through red lights. Stop retrogradation. | 碰撞非机动车/行人
245 | 1 | 2 | 4 | 3 | 5 | 1 | 50 | 113 | 150 | 270 | 50 | 63 | 100 | 37 | 120 | [CLS]a motorbike crosses the road[SEP] | Motorcycle does not notice the coming vehicles when crossing the road | 响应不及时 |  |  | The motorcycle should observe the road carefully when crossing. The vehicle driver should pay more attention to the surrounding road conditions at all times when driving, and decelerate or brake in time. | 碰撞非机动车/行人
246 | 1 | 1 | 4 | 3 | 5 | 1 | 35 | 67 | 100 | 190 | 35 | 32 | 65 | 33 | 90 | [CLS]a motorbike crosses the road[SEP] | Motorcycle runs the red light | 闯红灯 |  |  | When riding a motorcycle, you must wear a safety helmet correctly in moving. Do not run through red lights. Stop retrogradation. | 碰撞非机动车/行人
247 | 1 | 1 | 5 | 1 | 6 | 1 | 164 | 202 | 226 | 422 | 164 | 38 | 62 | 24 | 196 | [CLS]ego-car changes lanes [SEP] | Motorcycle drives too fast with a short braking distance | 超速行驶 | 跟车距离过近 |  | The motorcycle shall not exceed the speed limit during driving, and shall slow down when passing the intersection, and observe the traffic carefully. | 碰撞非机动车/行人
248 | 1 | 1 | 5 | 1 | 6 | 1 | 102 | 160 | 260 | 354 | 102 | 58 | 158 | 100 | 94 | [CLS]ego-car drives away from the road edge[SEP] | Motorcycle does not notice the other vehicles when turning or changing lanes | 违规变道 |  |  | When changing lanes or turning, the motorcycle should observe the coming vehicles carefully, and turn on the turn signal in advance when changing lanes; The driver of the vehicle should increase the following distance, so that the motorcycle has enough time to react when turning or changing lanes. | 碰撞非机动车/行人
249 | 1 | 1 | 5 | 1 | 6 | 1 | 164 | 230 | 280 | 429 | 164 | 66 | 116 | 50 | 149 | [CLS]ego-car drives away from the road edge[SEP] | Motorcycle does not notice the other vehicles when turning or changing lanes | 违规变道 |  |  | When changing lanes or turning, the motorcycle should observe the coming vehicles carefully, and turn on the turn signal in advance when changing lanes; The driver of the vehicle should increase the following distance, so that the motorcycle has enough time to react when turning or changing lanes. | 碰撞非机动车/行人
250 | 1 | 2 | 4 | 4 | 6 | 1 | 74 | 108 | 138 | 198 | 74 | 34 | 64 | 30 | 60 | [CLS]ego-car turns left across path at non-signalized junctions[SEP] | Motorcycle does not notice the other vehicles when turning or changing lanes | 违规变道 |  |  | When changing lanes or turning, the motorcycle should observe the coming vehicles carefully, and turn on the turn signal in advance when changing lanes; The driver of the vehicle should increase the following distance, so that the motorcycle has enough time to react when turning or changing lanes. | 碰撞非机动车/行人
251 | 1 | 1 | 4 | 4 | 6 | 1 | 225 | 243 | 280 | 364 | 225 | 18 | 55 | 37 | 84 | [CLS]ego-car turns left across path at non-signalized junctions[SEP] | Ego-car does not notice the motorcycle when turning | 响应不及时 | 未礼让行人/非机动车 |  | If the ego-cars turn on the turn signal in advance when turning, they should pay attention to observing and controlling the speed, and give way to the straight moving motorcycle. | 碰撞非机动车/行人
252 | 1 | 1 | 5 | 4 | 6 | 1 | 339 | 441 | 457 | 472 | 339 | 102 | 118 | 16 | 15 | [CLS]ego-car turns left across path at non-signalized junctions[SEP] | Ego-car does not notice the motorcycle when turning | 响应不及时 | 未礼让行人/非机动车 |  | If the ego-cars turn on the turn signal in advance when turning, they should pay attention to observing and controlling the speed, and give way to the straight moving motorcycle. | 碰撞非机动车/行人
253 | 1 | 1 | 5 | 2 | 6 | 1 | 73 | 124 | 145 | 161 | 73 | 51 | 72 | 21 | 16 | [CLS]ego-car drives away from the road edge[SEP] | Motorcycle is out of control | 车辆失控 |  |  | Motorcycles should not drive over speed, and should slow down when encountering curves to prevent the vehicle from sideslipping. When driving in rainy days, the road surface is wet and slippery, and the friction resistance becomes smaller. Vehicles should control the speed, and the braking operation of them should be as soft as possible to avoid anti lock falling. | 碰撞非机动车/行人
254 | 1 | 1 | 5 | 4 | 6 | 1 | 73 | 130 | 170 | 290 | 73 | 57 | 97 | 40 | 120 | [CLS]a motorbike turns left across path at non-signalized junctions[SEP] | Motorcycle does not notice the other vehicles when turning or changing lanes | 违规变道 |  |  | When changing lanes or turning, the motorcycle should observe the coming vehicles carefully, and turn on the turn signal in advance when changing lanes; The driver of the vehicle should increase the following distance, so that the motorcycle has enough time to react when turning or changing lanes. | 碰撞非机动车/行人
255 | 1 | 1 | 5 | 1 | 6 | 1 | 160 | 180 | 210 | 352 | 160 | 20 | 50 | 30 | 142 | [CLS]a motorbike turns left across path at non-signalized junctions[SEP] | Motorcycle does not notice the other vehicles when turning or changing lanes | 违规变道 |  |  | When changing lanes or turning, the motorcycle should observe the coming vehicles carefully, and turn on the turn signal in advance when changing lanes; The driver of the vehicle should increase the following distance, so that the motorcycle has enough time to react when turning or changing lanes. | 碰撞非机动车/行人
256 | 1 | 1 | 4 | 3 | 6 | 1 | 310 | 421 | 437 | 464 | 310 | 111 | 127 | 16 | 27 | [CLS]ego-car turns right across path at non-signalized junctions[SEP] | Ego-car does not notice the motorcycle when turning | 响应不及时 | 未礼让行人/非机动车 |  | If the ego-cars turn on the turn signal in advance when turning, they should pay attention to observing and controlling the speed, and give way to the straight moving motorcycle. | 碰撞非机动车/行人
257 | 1 | 1 | 5 | 2 | 6 | 1 | 40 | 80 | 105 | 155 | 40 | 40 | 65 | 25 | 50 | [CLS]ego-car drives away from the road edge[SEP] | Motorcycle driver is inattentive | 响应不及时 |  |  | Motorcycle drivers should not answer or make phone calls while riding. They should not eat or smoke while riding. They should not sleep and drive in fatigue. | 碰撞非机动车/行人
258 | 1 | 1 | 4 | 3 | 6 | 1 | 198 | 246 | 290 | 347 | 198 | 48 | 92 | 44 | 57 | [CLS]lead vehicle stops[SEP] | The motorcycle decelerates or stops suddenly | 紧急制动 |  |  |  | 碰撞非机动车/行人
259 | 1 | 1 | 5 | 1 | 6 | 1 | 200 | 272 | 302 | 433 | 200 | 72 | 102 | 30 | 131 | [CLS]a motorbike is out of control[SEP] | Motorcycle is out of control | 车辆失控 |  |  | Motorcycles should not drive over speed, and should slow down when encountering curves to prevent the vehicle from sideslipping. When driving in rainy days, the road surface is wet and slippery, and the friction resistance becomes smaller. Vehicles should control the speed, and the braking operation of them should be as soft as possible to avoid anti lock falling. | 碰撞非机动车/行人
260 | 1 | 1 | 5 | 3 | 6 | 1 | 137 | 179 | 207 | 296 | 137 | 42 | 70 | 28 | 89 | [CLS]ego-car turns left across path at signalized junctions[SEP] | Motorcycle drives too fast with a short braking distance | 超速行驶 | 跟车距离过近 |  | The motorcycle shall not exceed the speed limit during driving, and shall slow down when passing the intersection, and observe the traffic carefully. | 碰撞非机动车/行人
261 | 1 | 1 | 4 | 3 | 6 | 1 | 230 | 257 | 290 | 431 | 230 | 27 | 60 | 33 | 141 | [CLS]ego-car turns right across path at non-signalized junctions[SEP] | Ego-car does not notice the motorcycle when turning | 响应不及时 | 未礼让行人/非机动车 |  | If the ego-cars turn on the turn signal in advance when turning, they should pay attention to observing and controlling the speed, and give way to the straight moving motorcycle. | 碰撞非机动车/行人
262 | 1 | 1 | 5 | 4 | 6 | 1 | 280 | 335 | 370 | 431 | 280 | 55 | 90 | 35 | 61 | [CLS]a motorbike is out of control[SEP] | Motorcycle driver is inattentive | 响应不及时 |  |  | Motorcycle drivers should not answer or make phone calls while riding. They should not eat or smoke while riding. They should not sleep and drive in fatigue. | 碰撞非机动车/行人
263 | 2 | 1 | 5 | 2 | 6 | 1 | 87 | 123 | 150 | 279 | 87 | 36 | 63 | 27 | 129 | [CLS]ego-car drives away from the road edge[SEP] | Ego-car does not give the way at narrow road | 未礼让行人/非机动车 |  |  | Ego-cars should give way at the obstacle road section, narrow mountain road and other places, park at a place with enough width to meet, let the other party pass first, pay attention to the left and right rear-view mirrors, and try to ensure that their right wheels are on the right side of the road. | 碰撞非机动车/行人
264 | 1 | 1 | 5 | 2 | 6 | 1 | 133 | 180 | 200 | 282 | 133 | 47 | 67 | 20 | 82 | [CLS]ego-car drives away from the road edge[SEP] | Motorcycle driver is inattentive | 响应不及时 |  |  | Motorcycle drivers should not answer or make phone calls while riding. They should not eat or smoke while riding. They should not sleep and drive in fatigue. | 碰撞非机动车/行人
265 | 1 | 1 | 4 | 1 | 6 | 1 | 160 | 214 | 270 | 419 | 160 | 54 | 110 | 56 | 149 | [CLS]ego-car dodges the motorbike[SEP] | Motorcycle does not notice the other vehicles when turning or changing lanes | 违规变道 |  |  | When changing lanes or turning, the motorcycle should observe the coming vehicles carefully, and turn on the turn signal in advance when changing lanes; The driver of the vehicle should increase the following distance, so that the motorcycle has enough time to react when turning or changing lanes. | 碰撞非机动车/行人
266 | 1 | 1 | 4 | 3 | 6 | 1 | 256 | 290 | 330 | 429 | 256 | 34 | 74 | 40 | 99 | [CLS]ego-car goes straight at signalized junctions[SEP] | Motorcycle drives too fast with a short braking distance | 超速行驶 | 跟车距离过近 |  | The motorcycle shall not exceed the speed limit during driving, and shall slow down when passing the intersection, and observe the traffic carefully. | 碰撞非机动车/行人
267 | 1 | 1 | 4 | 4 | 6 | 1 | 280 | 318 | 370 | 438 | 280 | 38 | 90 | 52 | 68 | [CLS]ego-car turns right across path at non-signalized junctions[SEP] | Ego-car does not notice the motorcycle when turning | 响应不及时 | 未礼让行人/非机动车 |  | If the ego-cars turn on the turn signal in advance when turning, they should pay attention to observing and controlling the speed, and give way to the straight moving motorcycle. | 碰撞非机动车/行人
268 | 1 | 1 | 5 | 4 | 6 | 1 | 130 | 172 | 240 | 312 | 130 | 42 | 110 | 68 | 72 | [CLS]a motorbike turns right across path at non-signalized junctions[SEP] | Motorcycle does not notice the other vehicles when turning or changing lanes | 违规变道 |  |  | When changing lanes or turning, the motorcycle should observe the coming vehicles carefully, and turn on the turn signal in advance when changing lanes; The driver of the vehicle should increase the following distance, so that the motorcycle has enough time to react when turning or changing lanes. | 碰撞非机动车/行人
269 | 1 | 1 | 4 | 4 | 6 | 1 | 1 | 72 | 120 | 426 | 1 | 71 | 119 | 48 | 306 | [CLS]lead motorcycle stops[SEP] | The motorcycle decelerates or stops suddenly | 紧急制动 |  |  | In case of no emergency, the motorcycle shall not decelerate or stop suddenly to prevent rear end collision. The vehicle driver shall pay attention to the following distance, and the speed shall not be too fast to prevent rear end collision. | 碰撞非机动车/行人
270 | 2 | 1 | 4 | 3 | 6 | 1 | 43 | 73 | 120 | 278 | 43 | 30 | 77 | 47 | 158 | [CLS]ego-car goes straight crossing paths at non-signalized junctions[SEP] | The ego-car's vision is blocked or blurred, and there is no time to brake | 存在视线遮挡物 | 响应不及时 |  | Ego-cars should slow down or honk their horns when they stop at intersections or trunk roads where their vision is blocked to prevent other vehicles or pedestrians from rushing out suddenly. | 碰撞非机动车/行人
271 | 1 | 1 | 4 | 1 | 6 | 1 | 130 | 180 | 220 | 332 | 130 | 50 | 90 | 40 | 112 | [CLS]a motorbike is out of control[SEP] | Motorcycle is out of control | 车辆失控 |  |  | Motorcycles should not drive over speed, and should slow down when encountering curves to prevent the vehicle from sideslipping. When driving in rainy days, the road surface is wet and slippery, and the friction resistance becomes smaller. Vehicles should control the speed, and the braking operation of them should be as soft as possible to avoid anti lock falling. | 碰撞非机动车/行人
272 | 1 | 1 | 5 | 1 | 6 | 1 | 150 | 203 | 230 | 288 | 150 | 53 | 80 | 27 | 58 | [CLS]lead motorcycle stops[SEP] | Ego-car driver is in distracted driving | 响应不及时 |  |  | Ego-car drivers should not answer or make phone calls, eat or smoke while riding, sleep, and drive in fatigue. | 碰撞非机动车/行人
273 | 1 | 1 | 4 | 4 | 6 | 1 | 210 | 242 | 300 | 420 | 210 | 32 | 90 | 58 | 120 | [CLS]ego-car turns left across path at signalized junctions[SEP] | Motorcycle does not notice the other vehicles when turning or changing lanes | 违规变道 |  |  | When changing lanes or turning, the motorcycle should observe the coming vehicles carefully, and turn on the turn signal in advance when changing lanes; The driver of the vehicle should increase the following distance, so that the motorcycle has enough time to react when turning or changing lanes. | 碰撞非机动车/行人
274 | 1 | 1 | 4 | 1 | 6 | 1 | 397 | 446 | 490 | 562 | 397 | 49 | 93 | 44 | 72 | [CLS]lead motorcycle stops[SEP] | Ego-car drives too fast and the braking distance is short | 超速行驶 | 跟车距离过近 |  | Ego-cars should not exceed the speed limit during driving, slow down when passing intersections or crosswalks, especially for areas with many pedestrians. | 碰撞非机动车/行人
275 | 1 | 1 | 5 | 4 | 6 | 1 | 178 | 195 | 240 | 435 | 178 | 17 | 62 | 45 | 195 | [CLS]ego-car turns right across path at non-signalized junctions[SEP] | Ego-car does not notice the motorcycle when turning | 响应不及时 | 未礼让行人/非机动车 |  | If the ego-cars turn on the turn signal in advance when turning, they should pay attention to observing and controlling the speed, and give way to the straight moving motorcycle. | 碰撞非机动车/行人
276 | 1 | 1 | 4 | 1 | 6 | 1 | 30 | 67 | 110 | 176 | 30 | 37 | 80 | 43 | 66 | [CLS]ego-car changes lanes [SEP] | Ego-car does not notice the motorcycle when turning | 响应不及时 | 未礼让行人/非机动车 |  | If the ego-cars turn on the turn signal in advance when turning, they should pay attention to observing and controlling the speed, and give way to the straight moving motorcycle. | 碰撞非机动车/行人
277 | 1 | 1 | 4 | 4 | 6 | 1 | 223 | 290 | 350 | 412 | 223 | 67 | 127 | 60 | 62 | [CLS]ego-car changes lanes [SEP] | Ego-car does not notice the motorcycle when turning | 响应不及时 | 未礼让行人/非机动车 |  | If the ego-cars turn on the turn signal in advance when turning, they should pay attention to observing and controlling the speed, and give way to the straight moving motorcycle. | 碰撞非机动车/行人
278 | 1 | 1 | 4 | 1 | 6 | 1 | 15 | 90 | 140 | 220 | 15 | 75 | 125 | 50 | 80 | [CLS]lead motorcycle stops[SEP] | The motorcycle decelerates or stops suddenly | 紧急制动 |  |  | In case of no emergency, the motorcycle shall not decelerate or stop suddenly to prevent rear end collision. The vehicle driver shall pay attention to the following distance, and the speed shall not be too fast to prevent rear end collision. | 碰撞非机动车/行人
279 | 1 | 1 | 4 | 4 | 6 | 1 | 1 | 57 | 101 | 170 | 1 | 56 | 100 | 44 | 69 | [CLS]a motorbike is out of control[SEP] | Motorcycle is out of control | 车辆失控 |  |  | Motorcycles should not drive over speed, and should slow down when encountering curves to prevent the vehicle from sideslipping. When driving in rainy days, the road surface is wet and slippery, and the friction resistance becomes smaller. Vehicles should control the speed, and the braking operation of them should be as soft as possible to avoid anti lock falling. | 碰撞非机动车/行人
280 | 1 | 1 | 4 | 3 | 6 | 1 | 360 | 398 | 430 | 446 | 360 | 38 | 70 | 32 | 16 | [CLS]ego-car turns left across path at signalized junctions[SEP] | Motorcycle drives too fast with a short braking distance | 超速行驶 | 跟车距离过近 |  | The motorcycle shall not exceed the speed limit during driving, and shall slow down when passing the intersection, and observe the traffic carefully. | 碰撞非机动车/行人
281 | 1 | 1 | 5 | 3 | 6 | 1 | 200 | 227 | 248 | 268 | 200 | 27 | 48 | 21 | 20 | [CLS]ego-car goes straight crossing paths at non-signalized junctions[SEP] | The motorcycle's vision is blocked or blurred, and there is no time to brake | 存在视线遮挡物 | 响应不及时 |  | The motorcycle slows down or whistles when it encounters many vehicles at the road or intersection, where the vision is blocked to prevent the vehicles from rushing out suddenly. | 碰撞非机动车/行人
282 | 1 | 1 | 4 | 4 | 6 | 1 | 275 | 310 | 380 | 408 | 275 | 35 | 105 | 70 | 28 | [CLS]ego-car turns left across path at non-signalized junctions[SEP] | The motorcycle's vision is blocked or blurred, and there is no time to brake | 存在视线遮挡物 | 响应不及时 |  | The motorcycle slows down or whistles when it encounters many vehicles at the road or intersection, where the vision is blocked to prevent the vehicles from rushing out suddenly. | 碰撞非机动车/行人
283 | 1 | 1 | 4 | 3 | 6 | 1 | 138 | 182 | 220 | 284 | 138 | 44 | 82 | 38 | 64 | [CLS]lead motorcycle stops[SEP] | The motorcycle decelerates or stops suddenly | 紧急制动 |  |  | In case of no emergency, the motorcycle shall not decelerate or stop suddenly to prevent rear end collision. The vehicle driver shall pay attention to the following distance, and the speed shall not be too fast to prevent rear end collision. | 碰撞非机动车/行人
284 | 1 | 1 | 5 | 4 | 6 | 1 | 240 | 275 | 320 | 364 | 240 | 35 | 80 | 45 | 44 | [CLS]ego-car turns right across path at non-signalized junctions[SEP] | Ego-car does not notice the motorcycle when turning | 响应不及时 | 未礼让行人/非机动车 |  | If the ego-cars turn on the turn signal in advance when turning, they should pay attention to observing and controlling the speed, and give way to the straight moving motorcycle. | 碰撞非机动车/行人
285 | 1 | 1 | 5 | 3 | 6 | 1 | 160 | 222 | 270 | 364 | 160 | 62 | 110 | 48 | 94 | [CLS]ego-car turns left across path at non-signalized junctions[SEP] | Ego-car does not notice the motorcycle when turning | 响应不及时 | 未礼让行人/非机动车 |  | If the ego-cars turn on the turn signal in advance when turning, they should pay attention to observing and controlling the speed, and give way to the straight moving motorcycle. | 碰撞非机动车/行人
286 | 1 | 1 | 4 | 1 | 6 | 1 | 1 | 41 | 80 | 136 | 1 | 40 | 79 | 39 | 56 | [CLS]ego-car drives away from the road edge[SEP] | Ego-car driver is in distracted driving | 响应不及时 |  |  | Ego-car drivers should not answer or make phone calls, eat or smoke while riding, sleep, and drive in fatigue. | 碰撞非机动车/行人
287 | 1 | 2 | 4 | 3 | 6 | 1 | 180 | 215 | 260 | 296 | 180 | 35 | 80 | 45 | 36 | [CLS]ego-car turns right across path at signalized junctions[SEP] | Ego-car does not notice the motorcycle when turning | 响应不及时 | 未礼让行人/非机动车 |  | If the ego-cars turn on the turn signal in advance when turning, they should pay attention to observing and controlling the speed, and give way to the straight moving motorcycle. | 碰撞非机动车/行人
288 | 1 | 1 | 5 | 1 | 6 | 1 | 64 | 72 | 100 | 158 | 64 | 8 | 36 | 28 | 58 | [CLS]ego-car turns right across path at non-signalized junctions[SEP] | Ego-car does not notice the motorcycle when turning | 响应不及时 | 未礼让行人/非机动车 |  | If the ego-cars turn on the turn signal in advance when turning, they should pay attention to observing and controlling the speed, and give way to the straight moving motorcycle. | 碰撞非机动车/行人
289 | 1 | 1 | 4 | 4 | 6 | 1 | 200 | 236 | 260 | 362 | 200 | 36 | 60 | 24 | 102 | [CLS]ego-car dodges the motorbike[SEP] | Motorcycle drives too fast with a short braking distance | 超速行驶 | 跟车距离过近 |  | The motorcycle shall not exceed the speed limit during driving, and shall slow down when passing the intersection, and observe the traffic carefully. | 碰撞非机动车/行人
290 | 1 | 1 | 4 | 3 | 6 | 1 | 75 | 118 | 160 | 214 | 75 | 43 | 85 | 42 | 54 | [CLS]ego-car goes straight crossing paths at non-signalized junctions[SEP] | Motorcycle runs the red light | 闯红灯 |  |  | When riding a motorcycle, you must wear a safety helmet correctly in moving. Do not run through red lights. Stop retrogradation. | 碰撞非机动车/行人
291 | 1 | 1 | 4 | 4 | 6 | 1 | 40 | 94 | 136 | 136 | 40 | 54 | 96 | 42 | 0 | [CLS]ego-car turns left across path at non-signalized junctions[SEP] | Ego-car does not notice the motorcycle when turning | 响应不及时 | 未礼让行人/非机动车 |  | If the ego-cars turn on the turn signal in advance when turning, they should pay attention to observing and controlling the speed, and give way to the straight moving motorcycle. | 碰撞非机动车/行人
292 | 1 | 1 | 4 | 1 | 6 | 1 | 148 | 178 | 220 | 258 | 148 | 30 | 72 | 42 | 38 | [CLS]ego-car dodges the motorbike[SEP] | The ego-car's vision is blocked or blurred, and there is no time to brake | 存在视线遮挡物 | 响应不及时 |  | Ego-cars should slow down or honk their horns when they stop at intersections or trunk roads where their vision is blocked to prevent other vehicles or pedestrians from rushing out suddenly. | 碰撞非机动车/行人
293 | 1 | 1 | 4 | 1 | 6 | 1 | 200 | 284 | 350 | 424 | 200 | 84 | 150 | 66 | 74 | [CLS]ego-car dodges the motorbike[SEP] | Motorcycle does not notice the other vehicles when turning or changing lanes | 违规变道 |  |  | When changing lanes or turning, the motorcycle should observe the coming vehicles carefully, and turn on the turn signal in advance when changing lanes; The driver of the vehicle should increase the following distance, so that the motorcycle has enough time to react when turning or changing lanes. | 碰撞非机动车/行人
294 | 1 | 1 | 4 | 1 | 6 | 1 | 118 | 180 | 210 | 316 | 118 | 62 | 92 | 30 | 106 | [CLS]a motorbike is out of control[SEP] | Motorcycle is out of control | 车辆失控 |  |  | Motorcycles should not drive over speed, and should slow down when encountering curves to prevent the vehicle from sideslipping. When driving in rainy days, the road surface is wet and slippery, and the friction resistance becomes smaller. Vehicles should control the speed, and the braking operation of them should be as soft as possible to avoid anti lock falling. | 碰撞非机动车/行人
295 | 1 | 1 | 5 | 2 | 6 | 1 | 120 | 170 | 210 | 254 | 120 | 50 | 90 | 40 | 44 | [CLS]a motorbike is out of control[SEP] | Motorcycle is out of control | 车辆失控 |  |  | Motorcycles should not drive over speed, and should slow down when encountering curves to prevent the vehicle from sideslipping. When driving in rainy days, the road surface is wet and slippery, and the friction resistance becomes smaller. Vehicles should control the speed, and the braking operation of them should be as soft as possible to avoid anti lock falling. | 碰撞非机动车/行人
296 | 1 | 1 | 4 | 3 | 6 | 1 | 300 | 353 | 400 | 436 | 300 | 53 | 100 | 47 | 36 | [CLS]a motorbike turns left across path at signalized junctions[SEP] | Ego-car driver is in distracted driving | 响应不及时 |  |  | Ego-car drivers should not answer or make phone calls, eat or smoke while riding, sleep, and drive in fatigue. | 碰撞非机动车/行人
297 | 1 | 1 | 4 | 1 | 6 | 1 | 50 | 142 | 184 | 338 | 50 | 92 | 134 | 42 | 154 | [CLS]ego-car turns right across path at non-signalized junctions[SEP] | Ego-car does not notice the motorcycle when turning | 响应不及时 | 未礼让行人/非机动车 |  | If the ego-cars turn on the turn signal in advance when turning, they should pay attention to observing and controlling the speed, and give way to the straight moving motorcycle. | 碰撞非机动车/行人
298 | 1 | 1 | 5 | 3 | 6 | 1 | 153 | 188 | 246 | 246 | 153 | 35 | 93 | 58 | 0 | [CLS]a motorbike turns left across path at non-signalized junctions[SEP] | Motorcycle drives too fast with a short braking distance | 超速行驶 | 跟车距离过近 |  | The motorcycle shall not exceed the speed limit during driving, and shall slow down when passing the intersection, and observe the traffic carefully. | 碰撞非机动车/行人
299 | 1 | 1 | 4 | 4 | 6 | 1 | 70 | 132 | 180 | 256 | 70 | 62 | 110 | 48 | 76 | [CLS]ego-car turns right across path at non-signalized junctions[SEP] | Motorcycle drives too fast with a short braking distance | 超速行驶 | 跟车距离过近 |  | The motorcycle shall not exceed the speed limit during driving, and shall slow down when passing the intersection, and observe the traffic carefully. | 碰撞非机动车/行人
300 | 1 | 1 | 4 | 4 | 6 | 1 | 104 | 128 | 180 | 334 | 104 | 24 | 76 | 52 | 154 | [CLS]ego-car turns left across path at non-signalized junctions[SEP] | Motorcycle drives too fast with a short braking distance | 超速行驶 | 跟车距离过近 |  | The motorcycle shall not exceed the speed limit during driving, and shall slow down when passing the intersection, and observe the traffic carefully. | 碰撞非机动车/行人
301 | 1 | 1 | 4 | 4 | 6 | 1 | 30 | 61 | 100 | 372 | 30 | 31 | 70 | 39 | 272 | [CLS]ego-car turns right across path at non-signalized junctions[SEP] | Ego-car does not notice the motorcycle when turning | 响应不及时 | 未礼让行人/非机动车 |  | If the ego-cars turn on the turn signal in advance when turning, they should pay attention to observing and controlling the speed, and give way to the straight moving motorcycle. | 碰撞非机动车/行人
302 | 1 | 1 | 4 | 1 | 6 | 1 | 60 | 127 | 170 | 272 | 60 | 67 | 110 | 43 | 102 | [CLS]a motorbike is out of control[SEP] | Motorcycle drives too fast with a short braking distance | 超速行驶 | 跟车距离过近 |  | The motorcycle shall not exceed the speed limit during driving, and shall slow down when passing the intersection, and observe the traffic carefully. | 碰撞非机动车/行人
303 | 1 | 1 | 4 | 1 | 6 | 1 | 140 | 194 | 246 | 318 | 140 | 54 | 106 | 52 | 72 | [CLS]a motorbike dodges the vehicle[SEP] | Motorcycle does not notice the other vehicles when turning or changing lanes | 违规变道 |  |  | When changing lanes or turning, the motorcycle should observe the coming vehicles carefully, and turn on the turn signal in advance when changing lanes; The driver of the vehicle should increase the following distance, so that the motorcycle has enough time to react when turning or changing lanes. | 碰撞非机动车/行人
304 | 1 | 1 | 1 | 1 | 6 | 1 | 1 | 54 | 112 | 112 | 1 | 53 | 111 | 58 | 0 | [CLS]a motorbike dodges the vehicle[SEP] | Ego-car drives too fast and the braking distance is short | 超速行驶 | 跟车距离过近 |  | Ego-cars should not exceed the speed limit during driving, slow down when passing intersections or crosswalks, especially for areas with many pedestrians. | 碰撞非机动车/行人
305 | 1 | 1 | 4 | 4 | 6 | 1 | 30 | 56 | 100 | 272 | 30 | 26 | 70 | 44 | 172 | [CLS]ego-car turns left across path at non-signalized junctions[SEP] | The ego-car's vision is blocked or blurred, and there is no time to brake | 存在视线遮挡物 | 响应不及时 |  | Ego-cars should slow down or honk their horns when they stop at intersections or trunk roads where their vision is blocked to prevent other vehicles or pedestrians from rushing out suddenly. | 碰撞非机动车/行人
306 | 1 | 1 | 3 | 2 | 6 | 1 | 365 | 410 | 440 | 470 | 365 | 45 | 75 | 30 | 30 | [CLS]a motorbike is out of control[SEP] | Motorcycle is out of control | 车辆失控 |  |  | Motorcycles should not drive over speed, and should slow down when encountering curves to prevent the vehicle from sideslipping. When driving in rainy days, the road surface is wet and slippery, and the friction resistance becomes smaller. Vehicles should control the speed, and the braking operation of them should be as soft as possible to avoid anti lock falling. | 碰撞非机动车/行人
307 | 1 | 1 | 4 | 3 | 6 | 1 | 158 | 182 | 220 | 306 | 158 | 24 | 62 | 38 | 86 | [CLS]ego-car goes straight crossing paths at non-signalized junctions[SEP] | Ego-car drives too fast and the braking distance is short | 超速行驶 | 跟车距离过近 |  | Ego-cars should not exceed the speed limit during driving, slow down when passing intersections or crosswalks, especially for areas with many pedestrians. | 碰撞非机动车/行人
308 | 1 | 1 | 4 | 1 | 6 | 1 | 5 | 37 | 90 | 252 | 5 | 32 | 85 | 53 | 162 | [CLS]a motorbike dodges the vehicle[SEP] | The ego-car's vision is blocked or blurred, and there is no time to brake | 存在视线遮挡物 | 响应不及时 |  | Ego-cars should slow down or honk their horns when they stop at intersections or trunk roads where their vision is blocked to prevent other vehicles or pedestrians from rushing out suddenly. | 碰撞非机动车/行人
309 | 1 | 1 | 4 | 4 | 6 | 1 | 89 | 139 | 190 | 300 | 89 | 50 | 101 | 51 | 110 | [CLS]ego-car turns right across path at non-signalized junctions[SEP] | Motorcycle drives too fast with a short braking distance | 超速行驶 | 跟车距离过近 |  | The motorcycle shall not exceed the speed limit during driving, and shall slow down when passing the intersection, and observe the traffic carefully. | 碰撞非机动车/行人
310 | 1 | 1 | 4 | 4 | 6 | 1 | 64 | 94 | 130 | 246 | 64 | 30 | 66 | 36 | 116 | [CLS]ego-car turns left across path at non-signalized junctions[SEP] | Motorcycle drives too fast with a short braking distance | 超速行驶 | 跟车距离过近 |  | The motorcycle shall not exceed the speed limit during driving, and shall slow down when passing the intersection, and observe the traffic carefully. | 碰撞非机动车/行人
311 | 1 | 1 | 5 | 4 | 6 | 1 | 77 | 95 | 130 | 276 | 77 | 18 | 53 | 35 | 146 | [CLS]ego-car changes lanes [SEP] | The motorcycle's vision is blocked or blurred, and there is no time to brake | 存在视线遮挡物 | 响应不及时 |  | The motorcycle slows down or whistles when it encounters many vehicles at the road or intersection, where the vision is blocked to prevent the vehicles from rushing out suddenly. | 碰撞非机动车/行人
312 | 1 | 1 | 4 | 3 | 6 | 1 | 230 | 260 | 300 | 328 | 230 | 30 | 70 | 40 | 28 | [CLS]ego-car turns right across path at non-signalized junctions[SEP] | Ego-car does not notice the motorcycle when turning | 响应不及时 | 未礼让行人/非机动车 |  | If the ego-cars turn on the turn signal in advance when turning, they should pay attention to observing and controlling the speed, and give way to the straight moving motorcycle. | 碰撞非机动车/行人
313 | 1 | 1 | 5 | 2 | 6 | 1 | 197 | 233 | 256 | 314 | 197 | 36 | 59 | 23 | 58 | [CLS]a motorbike is out of control[SEP] | Motorcycle driver is inattentive | 响应不及时 |  |  | Motorcycle drivers should not answer or make phone calls while riding. They should not eat or smoke while riding. They should not sleep and drive in fatigue. | 碰撞非机动车/行人
314 | 1 | 1 | 4 | 3 | 6 | 1 | 147 | 212 | 270 | 396 | 147 | 65 | 123 | 58 | 126 | [CLS]lead motorcycle stops[SEP] | Ego-car driver is in distracted driving | 响应不及时 |  |  | Ego-car drivers should not answer or make phone calls, eat or smoke while riding, sleep, and drive in fatigue. | 碰撞非机动车/行人
315 | 1 | 1 | 4 | 4 | 6 | 1 | 70 | 142 | 180 | 232 | 70 | 72 | 110 | 38 | 52 | [CLS]ego-car is out of control[SEP] | Ego-car driver is in distracted driving | 响应不及时 |  |  | Ego-car drivers should not answer or make phone calls, eat or smoke while riding, sleep, and drive in fatigue. | 碰撞非机动车/行人
316 | 1 | 1 | 4 | 1 | 6 | 1 | 99 | 137 | 199 | 224 | 99 | 38 | 100 | 62 | 25 | [CLS]a motorbike dodges the vehicle[SEP] | Motorcycle does not notice the other vehicles when turning or changing lanes | 违规变道 |  |  | When changing lanes or turning, the motorcycle should observe the coming vehicles carefully, and turn on the turn signal in advance when changing lanes; The driver of the vehicle should increase the following distance, so that the motorcycle has enough time to react when turning or changing lanes. | 碰撞非机动车/行人
317 | 1 | 1 | 4 | 1 | 6 | 1 | 396 | 430 | 472 | 512 | 396 | 34 | 76 | 42 | 40 | [CLS]a motorbike dodges the vehicle[SEP] | Motorcycle does not notice the other vehicles when turning or changing lanes | 违规变道 |  |  | When changing lanes or turning, the motorcycle should observe the coming vehicles carefully, and turn on the turn signal in advance when changing lanes; The driver of the vehicle should increase the following distance, so that the motorcycle has enough time to react when turning or changing lanes. | 碰撞非机动车/行人
318 | 1 | 1 | 5 | 4 | 6 | 1 | 85 | 150 | 190 | 236 | 85 | 65 | 105 | 40 | 46 | [CLS]ego-car turns left across path at non-signalized junctions[SEP] | Motorcycle drives too fast with a short braking distance | 超速行驶 | 跟车距离过近 |  | The motorcycle shall not exceed the speed limit during driving, and shall slow down when passing the intersection, and observe the traffic carefully. | 碰撞非机动车/行人
319 | 1 | 1 | 4 | 3 | 6 | 1 | 70 | 102 | 130 | 230 | 70 | 32 | 60 | 28 | 100 | [CLS]ego-car turns left across path at non-signalized junctions[SEP] | Ego-car does not notice the motorcycle when turning | 响应不及时 | 未礼让行人/非机动车 |  | If the ego-cars turn on the turn signal in advance when turning, they should pay attention to observing and controlling the speed, and give way to the straight moving motorcycle. | 碰撞非机动车/行人
320 | 1 | 1 | 4 | 4 | 6 | 1 | 60 | 84 | 110 | 204 | 60 | 24 | 50 | 26 | 94 | [CLS]ego-car turns left across path at non-signalized junctions[SEP] | The motorcycle's vision is blocked or blurred, and there is no time to brake | 存在视线遮挡物 | 响应不及时 |  | The motorcycle slows down or whistles when it encounters many vehicles at the road or intersection, where the vision is blocked to prevent the vehicles from rushing out suddenly. | 碰撞非机动车/行人
321 | 1 | 1 | 4 | 4 | 6 | 1 | 80 | 148 | 190 | 218 | 80 | 68 | 110 | 42 | 28 | [CLS]ego-car turns right across path at signalized junctions[SEP] | Ego-car does not notice the motorcycle when turning | 响应不及时 | 未礼让行人/非机动车 |  | If the ego-cars turn on the turn signal in advance when turning, they should pay attention to observing and controlling the speed, and give way to the straight moving motorcycle. | 碰撞非机动车/行人
322 | 1 | 1 | 4 | 3 | 6 | 1 | 360 | 460 | 488 | 514 | 360 | 100 | 128 | 28 | 26 | [CLS]a motorbike is out of control[SEP] | Motorcycle driver is inattentive | 响应不及时 |  |  | Motorcycle drivers should not answer or make phone calls while riding. They should not eat or smoke while riding. They should not sleep and drive in fatigue. | 碰撞非机动车/行人
323 | 1 | 1 | 4 | 3 | 6 | 1 | 120 | 165 | 200 | 298 | 120 | 45 | 80 | 35 | 98 | [CLS]ego-car turns right across path at signalized junctions[SEP] | Ego-car does not notice the motorcycle when turning | 响应不及时 | 未礼让行人/非机动车 |  | If the ego-cars turn on the turn signal in advance when turning, they should pay attention to observing and controlling the speed, and give way to the straight moving motorcycle. | 碰撞非机动车/行人
324 | 1 | 1 | 4 | 1 | 6 | 1 | 10 | 46 | 90 | 178 | 10 | 36 | 80 | 44 | 88 | [CLS]a motorbike dodges the vehicle[SEP] | Ego-car drives too fast and the braking distance is short | 超速行驶 | 跟车距离过近 |  | Ego-cars should not exceed the speed limit during driving, slow down when passing intersections or crosswalks, especially for areas with many pedestrians. | 碰撞非机动车/行人
325 | 1 | 1 | 1 | 1 | 6 | 1 | 44 | 78 | 140 | 212 | 44 | 34 | 96 | 62 | 72 | [CLS]a motorbike dodges the vehicle[SEP] | Motorcycle drives too fast with a short braking distance | 超速行驶 | 跟车距离过近 |  | The motorcycle shall not exceed the speed limit during driving, and shall slow down when passing the intersection, and observe the traffic carefully. | 碰撞非机动车/行人
326 | 1 | 2 | 4 | 4 | 6 | 1 | 130 | 154 | 200 | 288 | 130 | 24 | 70 | 46 | 88 | [CLS]ego-car turns left across path at non-signalized junctions[SEP] | Ego-car does not notice the motorcycle when turning | 响应不及时 | 未礼让行人/非机动车 |  | If the ego-cars turn on the turn signal in advance when turning, they should pay attention to observing and controlling the speed, and give way to the straight moving motorcycle. | 碰撞非机动车/行人
327 | 1 | 1 | 5 | 3 | 6 | 1 | 10 | 61 | 105 | 148 | 10 | 51 | 95 | 44 | 43 | [CLS]a motorbike is out of control[SEP] | Ego-car driver is in distracted driving | 响应不及时 |  |  | Ego-car drivers should not answer or make phone calls, eat or smoke while riding, sleep, and drive in fatigue. | 碰撞非机动车/行人
328 | 1 | 1 | 4 | 4 | 6 | 1 | 158 | 193 | 253 | 326 | 158 | 35 | 95 | 60 | 73 | [CLS]ego-car turns right across path at non-signalized junctions[SEP] | Ego-car does not notice the motorcycle when turning | 响应不及时 | 未礼让行人/非机动车 |  | If the ego-cars turn on the turn signal in advance when turning, they should pay attention to observing and controlling the speed, and give way to the straight moving motorcycle. | 碰撞非机动车/行人
329 | 1 | 1 | 4 | 1 | 6 | 1 | 140 | 198 | 235 | 320 | 140 | 58 | 95 | 37 | 85 | [CLS]ego-car changes lanes [SEP] | Ego-car does not notice the motorcycle when turning | 响应不及时 | 未礼让行人/非机动车 |  | If the ego-cars turn on the turn signal in advance when turning, they should pay attention to observing and controlling the speed, and give way to the straight moving motorcycle. | 碰撞非机动车/行人
330 | 1 | 1 | 4 | 1 | 6 | 1 | 80 | 123 | 160 | 196 | 80 | 43 | 80 | 37 | 36 | [CLS]lead motorcycle stops[SEP] | The motorcycle decelerates or stops suddenly | 紧急制动 |  |  | In case of no emergency, the motorcycle shall not decelerate or stop suddenly to prevent rear end collision. The vehicle driver shall pay attention to the following distance, and the speed shall not be too fast to prevent rear end collision. | 碰撞非机动车/行人
331 | 1 | 1 | 4 | 4 | 6 | 1 | 110 | 133 | 170 | 264 | 110 | 23 | 60 | 37 | 94 | [CLS]ego-car turns left across path at non-signalized junctions[SEP] | The motorcycle's vision is blocked or blurred, and there is no time to brake | 存在视线遮挡物 | 响应不及时 |  | The motorcycle slows down or whistles when it encounters many vehicles at the road or intersection, where the vision is blocked to prevent the vehicles from rushing out suddenly. | 碰撞非机动车/行人
332 | 1 | 1 | 5 | 4 | 6 | 1 | 50 | 97 | 130 | 238 | 50 | 47 | 80 | 33 | 108 | [CLS]ego-car turns left across path at signalized junctions[SEP] | Ego-car does not notice the motorcycle when turning | 响应不及时 | 未礼让行人/非机动车 |  | If the ego-cars turn on the turn signal in advance when turning, they should pay attention to observing and controlling the speed, and give way to the straight moving motorcycle. | 碰撞非机动车/行人
333 | 1 | 1 | 5 | 4 | 6 | 1 | 150 | 210 | 240 | 310 | 150 | 60 | 90 | 30 | 70 | [CLS]ego-car turns left across path at non-signalized junctions[SEP] | Ego-car driver fail to estimate the accurate distance when turning | 跟车距离过近 |  |  | Ego-car drivers should practice turning more, slow down when turning, and keep a safe distance from other vehicles. | 碰撞非机动车/行人
334 | 1 | 1 | 5 | 1 | 6 | 1 | 1 | 74 | 140 | 196 | 1 | 73 | 139 | 66 | 56 | [CLS]a motorbike crosses the road[SEP] | Motorcycle does not notice the other vehicles when turning or changing lanes | 违规变道 |  |  | When changing lanes or turning, the motorcycle should observe the coming vehicles carefully, and turn on the turn signal in advance when changing lanes; The driver of the vehicle should increase the following distance, so that the motorcycle has enough time to react when turning or changing lanes. | 碰撞非机动车/行人
335 | 1 | 1 | 4 | 1 | 6 | 1 | 80 | 118 | 150 | 242 | 80 | 38 | 70 | 32 | 92 | [CLS]a motorbike turns left across path at non-signalized junctions[SEP] | Ego-car drives too fast and the braking distance is short | 超速行驶 | 跟车距离过近 |  | Ego-cars should not exceed the speed limit during driving, slow down when passing intersections or crosswalks, especially for areas with many pedestrians. | 碰撞非机动车/行人
336 | 1 | 1 | 5 | 4 | 6 | 1 | 23 | 73 | 110 | 172 | 23 | 50 | 87 | 37 | 62 | [CLS]a motorbike turns right across path at non-signalized junctions[SEP] | Motorcycle drives too fast with a short braking distance | 超速行驶 | 跟车距离过近 |  | The motorcycle shall not exceed the speed limit during driving, and shall slow down when passing the intersection, and observe the traffic carefully. | 碰撞非机动车/行人
337 | 1 | 1 | 4 | 1 | 6 | 1 | 100 | 193 | 240 | 372 | 100 | 93 | 140 | 47 | 132 | [CLS]lead motorcycle stops[SEP] | The motorcycle decelerates or stops suddenly | 紧急制动 |  |  | In case of no emergency, the motorcycle shall not decelerate or stop suddenly to prevent rear end collision. The vehicle driver shall pay attention to the following distance, and the speed shall not be too fast to prevent rear end collision. | 碰撞非机动车/行人
338 | 1 | 1 | 5 | 4 | 6 | 1 | 280 | 338 | 390 | 430 | 280 | 58 | 110 | 52 | 40 | [CLS]ego-car turns left across path at non-signalized junctions[SEP] | Motorcycle driver is inattentive | 响应不及时 |  |  | Motorcycle drivers should not answer or make phone calls while riding. They should not eat or smoke while riding. They should not sleep and drive in fatigue. | 碰撞非机动车/行人
339 | 1 | 1 | 5 | 1 | 6 | 1 | 1 | 64 | 120 | 220 | 1 | 63 | 119 | 56 | 100 | [CLS]ego-car drives away from the road edge[SEP] | Motorcycle driver is inattentive | 响应不及时 |  |  | Motorcycle drivers should not answer or make phone calls while riding. They should not eat or smoke while riding. They should not sleep and drive in fatigue. | 碰撞非机动车/行人
340 | 1 | 1 | 5 | 2 | 6 | 1 | 140 | 173 | 200 | 242 | 140 | 33 | 60 | 27 | 42 | [CLS]a motorbike is out of control[SEP] | Ego-car does not give the way at narrow road | 未礼让行人/非机动车 |  |  | Ego-cars should give way at the obstacle road section, narrow mountain road and other places, park at a place with enough width to meet, let the other party pass first, pay attention to the left and right rear-view mirrors, and try to ensure that their right wheels are on the right side of the road. | 碰撞非机动车/行人
341 | 1 | 1 | 4 | 4 | 6 | 1 | 76 | 100 | 120 | 138 | 76 | 24 | 44 | 20 | 18 | [CLS]a motorbike turns left across path at non-signalized junctions[SEP] | Motorcycle drives too fast with a short braking distance | 超速行驶 | 跟车距离过近 |  | The motorcycle shall not exceed the speed limit during driving, and shall slow down when passing the intersection, and observe the traffic carefully. | 碰撞非机动车/行人
342 | 1 | 1 | 5 | 4 | 6 | 1 | 155 | 204 | 300 | 360 | 155 | 49 | 145 | 96 | 60 | [CLS]a motorbike turns left across path at non-signalized junctions[SEP] | Motorcycle does not notice the other vehicles when turning or changing lanes | 违规变道 |  |  | When changing lanes or turning, the motorcycle should observe the coming vehicles carefully, and turn on the turn signal in advance when changing lanes; The driver of the vehicle should increase the following distance, so that the motorcycle has enough time to react when turning or changing lanes. | 碰撞非机动车/行人
343 | 1 | 1 | 4 | 1 | 6 | 1 | 176 | 298 | 352 | 422 | 176 | 122 | 176 | 54 | 70 | [CLS]lead motorcycle stops[SEP] | The motorcycle decelerates or stops suddenly | 紧急制动 |  |  | In case of no emergency, the motorcycle shall not decelerate or stop suddenly to prevent rear end collision. The vehicle driver shall pay attention to the following distance, and the speed shall not be too fast to prevent rear end collision. | 碰撞非机动车/行人
344 | 1 | 1 | 5 | 1 | 6 | 1 | 50 | 105 | 150 | 232 | 50 | 55 | 100 | 45 | 82 | [CLS]a motorbike is out of control[SEP] | Motorcycle is out of control | 车辆失控 |  |  | Motorcycles should not drive over speed, and should slow down when encountering curves to prevent the vehicle from sideslipping. When driving in rainy days, the road surface is wet and slippery, and the friction resistance becomes smaller. Vehicles should control the speed, and the braking operation of them should be as soft as possible to avoid anti lock falling. | 碰撞非机动车/行人
345 | 1 | 1 | 4 | 1 | 6 | 1 | 20 | 66 | 110 | 290 | 20 | 46 | 90 | 44 | 180 | [CLS]ego-car drives away from the road edge[SEP] | Motorcycle does not notice the other vehicles when turning or changing lanes | 违规变道 |  |  | When changing lanes or turning, the motorcycle should observe the coming vehicles carefully, and turn on the turn signal in advance when changing lanes; The driver of the vehicle should increase the following distance, so that the motorcycle has enough time to react when turning or changing lanes. | 碰撞非机动车/行人
346 | 1 | 1 | 4 | 4 | 6 | 1 | 231 | 272 | 300 | 330 | 231 | 41 | 69 | 28 | 30 | [CLS]ego-car turns left across path at non-signalized junctions[SEP] | Motorcycle drives too fast with a short braking distance | 超速行驶 | 跟车距离过近 |  | The motorcycle shall not exceed the speed limit during driving, and shall slow down when passing the intersection, and observe the traffic carefully. | 碰撞非机动车/行人
347 | 1 | 1 | 4 | 4 | 6 | 1 | 150 | 224 | 260 | 340 | 150 | 74 | 110 | 36 | 80 | [CLS]a motorbike is out of control[SEP] | Motorcycle is out of control | 车辆失控 |  |  | Motorcycles should not drive over speed, and should slow down when encountering curves to prevent the vehicle from sideslipping. When driving in rainy days, the road surface is wet and slippery, and the friction resistance becomes smaller. Vehicles should control the speed, and the braking operation of them should be as soft as possible to avoid anti lock falling. | 碰撞非机动车/行人
348 | 1 | 1 | 5 | 1 | 6 | 1 | 70 | 114 | 160 | 220 | 70 | 44 | 90 | 46 | 60 | [CLS]a motorbike is out of control[SEP] | Motorcycle driver is inattentive | 响应不及时 |  |  | Motorcycle drivers should not answer or make phone calls while riding. They should not eat or smoke while riding. They should not sleep and drive in fatigue. | 碰撞非机动车/行人
349 | 1 | 1 | 4 | 3 | 6 | 1 | 216 | 248 | 300 | 330 | 216 | 32 | 84 | 52 | 30 | [CLS]ego-car turns right across path at non-signalized junctions[SEP] | Motorcycle does not notice the other vehicles when turning or changing lanes | 违规变道 |  |  | When changing lanes or turning, the motorcycle should observe the coming vehicles carefully, and turn on the turn signal in advance when changing lanes; The driver of the vehicle should increase the following distance, so that the motorcycle has enough time to react when turning or changing lanes. | 碰撞非机动车/行人
350 | 2 | 2 | 4 | 1 | 6 | 1 | 130 | 180 | 210 | 250 | 130 | 50 | 80 | 30 | 40 | [CLS]lead vehicle decelerates[SEP] | Ego-car is rear ended by the rear car |  |  |  | Ego-cars should try to avoid changing lanes at will, so as not to affect the normal traffic of the rear vehicles. They should always look at the rearview mirror and pay attention to the distance to the rear vehicles. For rear vehicles, when the braking light of the front vehicle lights up, they should brake synchronously, slow down, and keep a safe distance to the front vehicle. | 碰撞非机动车/行人
351 | 2 | 2 | 4 | 3 | 6 | 1 | 105 | 142 | 180 | 300 | 105 | 37 | 75 | 38 | 120 | [CLS]ego-car turns left across path at non-signalized junctions[SEP] | Ego-car does not notice the motorcycle when turning | 响应不及时 | 未礼让行人/非机动车 |  | If the ego-cars turn on the turn signal in advance when turning, they should pay attention to observing and controlling the speed, and give way to the straight moving motorcycle. | 碰撞非机动车/行人
352 | 1 | 1 | 5 | 2 | 6 | 1 | 143 | 206 | 230 | 340 | 143 | 63 | 87 | 24 | 110 | [CLS]a motorbike is out of control[SEP] | Motorcycle is out of control | 车辆失控 |  |  | Motorcycles should not drive over speed, and should slow down when encountering curves to prevent the vehicle from sideslipping. When driving in rainy days, the road surface is wet and slippery, and the friction resistance becomes smaller. Vehicles should control the speed, and the braking operation of them should be as soft as possible to avoid anti lock falling. | 碰撞非机动车/行人
353 | 1 | 1 | 5 | 4 | 6 | 1 | 140 | 170 | 230 | 260 | 140 | 30 | 90 | 60 | 30 | [CLS]ego-car turns right across path at non-signalized junctions[SEP] | Motorcycle drives too fast with a short braking distance | 超速行驶 | 跟车距离过近 |  | The motorcycle shall not exceed the speed limit during driving, and shall slow down when passing the intersection, and observe the traffic carefully. | 碰撞非机动车/行人
354 | 1 | 1 | 4 | 3 | 6 | 1 | 160 | 236 | 300 | 370 | 160 | 76 | 140 | 64 | 70 | [CLS]ego-car turns right across path at non-signalized junctions[SEP] | Motorcycle does not notice the other vehicles when turning or changing lanes | 违规变道 |  |  | When changing lanes or turning, the motorcycle should observe the coming vehicles carefully, and turn on the turn signal in advance when changing lanes; The driver of the vehicle should increase the following distance, so that the motorcycle has enough time to react when turning or changing lanes. | 碰撞非机动车/行人
355 | 2 | 1 | 5 | 2 | 6 | 1 | 95 | 159 | 200 | 310 | 95 | 64 | 105 | 41 | 110 | [CLS]a motorbike is out of control[SEP] | Motorcycle is out of control | 车辆失控 |  |  | Motorcycles should not drive over speed, and should slow down when encountering curves to prevent the vehicle from sideslipping. When driving in rainy days, the road surface is wet and slippery, and the friction resistance becomes smaller. Vehicles should control the speed, and the braking operation of them should be as soft as possible to avoid anti lock falling. | 碰撞非机动车/行人
356 | 1 | 1 | 4 | 4 | 6 | 1 | 130 | 200 | 240 | 380 | 130 | 70 | 110 | 40 | 140 | [CLS]a motorbike is out of control[SEP] | Motorcycle is out of control | 车辆失控 |  |  | Motorcycles should not drive over speed, and should slow down when encountering curves to prevent the vehicle from sideslipping. When driving in rainy days, the road surface is wet and slippery, and the friction resistance becomes smaller. Vehicles should control the speed, and the braking operation of them should be as soft as possible to avoid anti lock falling. | 碰撞非机动车/行人
357 | 1 | 1 | 4 | 4 | 6 | 1 | 340 | 375 | 412 | 450 | 340 | 35 | 72 | 37 | 38 | [CLS]a motorbike is out of control[SEP] | Motorcycle driver is inattentive | 响应不及时 |  |  | Motorcycle drivers should not answer or make phone calls while riding. They should not eat or smoke while riding. They should not sleep and drive in fatigue. | 碰撞非机动车/行人
358 | 1 | 1 | 3 | 2 | 6 | 1 | 312 | 345 | 370 | 420 | 312 | 33 | 58 | 25 | 50 | [CLS]a motorbike is out of control[SEP] | Motorcycle drives too fast with a short braking distance | 超速行驶 | 跟车距离过近 |  | The motorcycle shall not exceed the speed limit during driving, and shall slow down when passing the intersection, and observe the traffic carefully. | 碰撞非机动车/行人
359 | 1 | 1 | 5 | 1 | 6 | 1 | 53 | 95 | 140 | 230 | 53 | 42 | 87 | 45 | 90 | [CLS]a motorbike turns left across path at non-signalized junctions[SEP] | The ego-car's vision is blocked or blurred, and there is no time to brake | 存在视线遮挡物 | 响应不及时 |  | Ego-cars should slow down or honk their horns when they stop at intersections or trunk roads where their vision is blocked to prevent other vehicles or pedestrians from rushing out suddenly. | 碰撞非机动车/行人
360 | 1 | 1 | 4 | 3 | 6 | 1 | 250 | 285 | 320 | 410 | 250 | 35 | 70 | 35 | 90 | [CLS]a motorbike is out of control[SEP] | Motorcycle is out of control | 车辆失控 |  |  | Motorcycles should not drive over speed, and should slow down when encountering curves to prevent the vehicle from sideslipping. When driving in rainy days, the road surface is wet and slippery, and the friction resistance becomes smaller. Vehicles should control the speed, and the braking operation of them should be as soft as possible to avoid anti lock falling. | 碰撞非机动车/行人
361 | 1 | 1 | 3 | 2 | 6 | 1 | 246 | 303 | 350 | 350 | 246 | 57 | 104 | 47 | 0 | [CLS]a motorbike is out of control[SEP] | Ego-car driver fail to estimate the accurate distance when turning | 跟车距离过近 |  |  | Ego-car drivers should practice turning more, slow down when turning, and keep a safe distance from other vehicles. | 碰撞非机动车/行人
362 | 1 | 1 | 3 | 2 | 6 | 1 | 50 | 92 | 140 | 310 | 50 | 42 | 90 | 48 | 170 | [CLS]a motorbike is out of control[SEP] | Ego-car driver fail to estimate the accurate distance when turning | 跟车距离过近 |  |  | Ego-car drivers should practice turning more, slow down when turning, and keep a safe distance from other vehicles. | 碰撞非机动车/行人
363 | 2 | 1 | 5 | 1 | 6 | 1 | 200 | 255 | 300 | 410 | 200 | 55 | 100 | 45 | 110 | [CLS]a motorbike is out of control[SEP] | Ego-car driver fail to estimate the accurate distance when turning | 跟车距离过近 |  |  | Ego-car drivers should practice turning more, slow down when turning, and keep a safe distance from other vehicles. | 碰撞非机动车/行人
364 | 2 | 1 | 5 | 1 | 6 | 1 | 150 | 205 | 250 | 400 | 150 | 55 | 100 | 45 | 150 | [CLS]a motorbike is out of control[SEP] | Motorcycle driver is inattentive | 响应不及时 |  |  | Motorcycle drivers should not answer or make phone calls while riding. They should not eat or smoke while riding. They should not sleep and drive in fatigue. | 碰撞非机动车/行人
365 | 2 | 2 | 4 | 1 | 6 | 1 | 60 | 118 | 150 | 180 | 60 | 58 | 90 | 32 | 30 | [CLS]a motorbike is out of control[SEP] | Motorcycle is out of control | 车辆失控 |  |  | Motorcycles should not drive over speed, and should slow down when encountering curves to prevent the vehicle from sideslipping. When driving in rainy days, the road surface is wet and slippery, and the friction resistance becomes smaller. Vehicles should control the speed, and the braking operation of them should be as soft as possible to avoid anti lock falling. | 碰撞非机动车/行人
366 | 1 | 1 | 4 | 4 | 7 | 1 | 290 | 340 | 390 | 445 | 290 | 50 | 100 | 50 | 55 | [CLS]ego-car goes straight crossing paths at non-signalized junctions[SEP] | the truck does not notice the coming vehicles when crossing the road |  |  |  | The truck should slow down when crossing the non-signalized intersection, and observe the driving conditions of the coming vehicles carefully. | 追尾
367 | 1 | 1 | 5 | 3 | 7 | 1 | 30 | 69 | 130 | 326 | 30 | 39 | 100 | 61 | 196 | [CLS]a vehicle goes straight crossing paths at non-signalized junctions[SEP] | the truck does not notice the coming vehicles when crossing the road |  |  |  | The truck should slow down when crossing the non-signalized intersection, and observe the driving conditions of the coming vehicles carefully. | 追尾
368 | 2 | 2 | 4 | 4 | 7 | 1 | 230 | 264 | 310 | 428 | 230 | 34 | 80 | 46 | 118 | [CLS]a vehicle turns left across path at non-signalized junctions[SEP] | the truck does not notice the coming vehicles when crossing the road |  |  |  | The truck should slow down when crossing the non-signalized intersection, and observe the driving conditions of the coming vehicles carefully. | 追尾
369 | 2 | 1 | 4 | 4 | 7 | 1 | 170 | 230 | 280 | 330 | 170 | 60 | 110 | 50 | 50 | [CLS]a vehicle turns right across path at non-signalized junctions[SEP] | the truck does not notice the coming vehicles when crossing the road |  |  |  | The truck should slow down when crossing the non-signalized intersection, and observe the driving conditions of the coming vehicles carefully. | 追尾
370 | 1 | 1 | 4 | 3 | 7 | 1 | 140 | 185 | 220 | 250 | 140 | 45 | 80 | 35 | 30 | [CLS]a vehicle crosses the road[SEP] | the truck does not notice the coming vehicles when crossing the road |  |  |  | The truck should slow down when crossing the non-signalized intersection, and observe the driving conditions of the coming vehicles carefully. | 追尾
371 | 1 | 1 | 4 | 3 | 7 | 1 | 390 | 430 | 466 | 466 | 390 | 40 | 76 | 36 | 0 | [CLS]a vehicle crosses the road[SEP] | the truck runs red light | 闯红灯 |  |  | Truck drivers should strictly abide by the traffic rules during driving. When the red light is on, they should brake in time. When they encounter a zebra crossing or stop line during driving, they should pay attention to the traffic lights. | 追尾
372 | 1 | 1 | 4 | 3 | 7 | 1 | 140 | 226 | 250 | 340 | 140 | 86 | 110 | 24 | 90 | [CLS]a vehicle crosses the road[SEP] | the truck does not notice the coming vehicles when crossing the road |  |  |  | The truck should slow down when crossing the non-signalized intersection, and observe the driving conditions of the coming vehicles carefully. | 追尾
373 | 1 | 1 | 5 | 4 | 7 | 1 | 170 | 198 | 250 | 400 | 170 | 28 | 80 | 52 | 150 | [CLS]a vehicle goes straight crossing paths at non-signalized junctions[SEP] | Ego-car does not notice the truck when turning or changing lanes | 响应不及时 |  |  | Ego-car should turn on the turn signal in advance when changing lanes or turning, observe the surrounding vehicles, control the speed and ensure a safe distance. | 追尾
374 | 1 | 1 | 5 | 4 | 7 | 1 | 1 | 50 | 100 | 156 | 1 | 49 | 99 | 50 | 56 | [CLS]a vehicle crosses the road[SEP] | Ego-car drives too fast and the braking distance is short | 超速行驶 | 跟车距离过近 |  | Ego-cars should not exceed the speed limit during driving, slow down when passing intersections or crosswalks, especially for areas with many pedestrians. | 追尾
375 | 1 | 1 | 4 | 4 | 7 | 1 | 80 | 132 | 170 | 228 | 80 | 52 | 90 | 38 | 58 | [CLS]a vehicle goes straight crossing paths at non-signalized junctions[SEP] | Ego-car does not notice the truck when turning or changing lanes | 响应不及时 |  |  | Ego-car should turn on the turn signal in advance when changing lanes or turning, observe the surrounding vehicles, control the speed and ensure a safe distance. | 追尾
376 | 1 | 1 | 4 | 3 | 7 | 1 | 20 | 68 | 120 | 174 | 20 | 48 | 100 | 52 | 54 | [CLS]a vehicle crosses the road[SEP] | the truck runs red light | 闯红灯 |  |  | Truck drivers should strictly abide by the traffic rules during driving. When the red light is on, they should brake in time. When they encounter a zebra crossing or stop line during driving, they should pay attention to the traffic lights. | 追尾
377 | 1 | 1 | 5 | 4 | 7 | 1 | 30 | 99 | 130 | 226 | 30 | 69 | 100 | 31 | 96 | [CLS]a vehicle crosses the road[SEP] | Ego-car driver is in distracted driving | 响应不及时 |  |  | Ego-car drivers should not answer or make phone calls, eat or smoke while riding, sleep, and drive in fatigue. | 追尾
378 | 1 | 1 | 4 | 1 | 8 | 1 | 100 | 162 | 200 | 428 | 100 | 62 | 100 | 38 | 228 | [CLS]ego-car turns right across path at non-signalized junctions[SEP] | Ego-car does not notice the truck when turning or changing lanes | 响应不及时 |  |  | Ego-car should turn on the turn signal in advance when changing lanes or turning, observe the surrounding vehicles, control the speed and ensure a safe distance. | 侧面碰撞
379 | 1 | 1 | 5 | 2 | 8 | 1 | 90 | 106 | 150 | 252 | 90 | 16 | 60 | 44 | 102 | [CLS]a vehicle is out of control[SEP] | The truck driver does not estimate the accurate distance when turning | 跟车距离过近 |  |  | Truck drivers should practice turning more times, slow down when turning, and keep a safe distance from other vehicles. | 侧面碰撞
380 | 1 | 1 | 4 | 1 | 8 | 1 | 300 | 394 | 430 | 458 | 300 | 94 | 130 | 36 | 28 | [CLS]ego-car drives away from the road edge[SEP] | Ego-car driver is in distracted driving | 响应不及时 |  |  | Ego-car drivers should not answer or make phone calls, eat or smoke while riding, sleep, and drive in fatigue. | 侧面碰撞
381 | 1 | 1 | 5 | 1 | 8 | 1 | 130 | 186 | 210 | 242 | 130 | 56 | 80 | 24 | 32 | [CLS]vehicles meet on the road[SEP] | Ego-car does not give the way at narrow road | 未礼让行人/非机动车 |  |  | Ego-cars should give way at the obstacle road section, narrow mountain road and other places, park at a place with enough width to meet, let the other party pass first, pay attention to the left and right rear-view mirrors, and try to ensure that their right wheels are on the right side of the road. | 侧面碰撞
382 | 1 | 1 | 3 | 4 | 8 | 1 | 188 | 228 | 260 | 332 | 188 | 40 | 72 | 32 | 72 | [CLS]ego-car goes straight crossing paths at non-signalized junctions[SEP] | The truck driver does not estimate the accurate distance when turning | 跟车距离过近 |  |  | Truck drivers should practice turning more times, slow down when turning, and keep a safe distance from other vehicles. | 侧面碰撞
383 | 1 | 1 | 4 | 4 | 8 | 1 | 90 | 156 | 180 | 260 | 90 | 66 | 90 | 24 | 80 | [CLS]a vehicle backes up into another vehicle[SEP] | The truck does not notice other vehicles when reversing |  |  |  | Before backing up the truck, the drivers should observe the surrounding environment, take turns to scan the three rear-view mirrors, put your foot on the brake, and brake in time if necessary. Other vehicles should stay away from the vehicle when the truck backing up, passing or stopping in time, and sound the horn when necessary. | 侧面碰撞
384 | 1 | 1 | 4 | 1 | 8 | 1 | 200 | 220 | 260 | 310 | 200 | 20 | 60 | 40 | 50 | [CLS]lead vehicle stops[SEP] | the truck does not notice the coming vehicles when turning or changling lanes |  |  |  | If the trucks turn on the turn signal in advance when turning or turning, they should pay attention to the speed limit, and give way to the straightly moving vehicles. | 侧面碰撞
385 | 1 | 1 | 5 | 1 | 8 | 1 | 40 | 87 | 120 | 168 | 40 | 47 | 80 | 33 | 48 | [CLS]a vehicle backes up into another vehicle[SEP] | The truck does not notice other vehicles when reversing |  |  |  | Before backing up the truck, the drivers should observe the surrounding environment, take turns to scan the three rear-view mirrors, put your foot on the brake, and brake in time if necessary. Other vehicles should stay away from the vehicle when the truck backing up, passing or stopping in time, and sound the horn when necessary. | 侧面碰撞
386 | 1 | 1 | 4 | 4 | 8 | 1 | 200 | 258 | 280 | 402 | 200 | 58 | 80 | 22 | 122 | [CLS]a vehicle backes up into another vehicle[SEP] | The truck does not notice other vehicles when reversing |  |  |  | Before backing up the truck, the drivers should observe the surrounding environment, take turns to scan the three rear-view mirrors, put your foot on the brake, and brake in time if necessary. Other vehicles should stay away from the vehicle when the truck backing up, passing or stopping in time, and sound the horn when necessary. | 侧面碰撞
387 | 2 | 1 | 4 | 1 | 8 | 1 | 250 | 315 | 400 | 432 | 250 | 65 | 150 | 85 | 32 | [CLS]ego-car drives away from the road edge[SEP] | Ego-car does not give the way at narrow road | 未礼让行人/非机动车 |  |  | Ego-cars should give way at the obstacle road section, narrow mountain road and other places, park at a place with enough width to meet, let the other party pass first, pay attention to the left and right rear-view mirrors, and try to ensure that their right wheels are on the right side of the road. | 侧面碰撞
388 | 2 | 1 | 5 | 2 | 8 | 1 | 15 | 110 | 111 | 111 | 15 | 95 | 96 | 1 | 0 | [CLS]a vehicle is out of control[SEP] | the truck is out of control | 车辆失控 |  |  | The truck should not drive too fast in bad weather, such as rainy, snowy, nightyime, or in poor locations, such as mountain areas and curves. At the same time, the drivers should keep calm, control the vehicle, and slow down with quick braking. Do not step on the brakes. | 侧面碰撞
389 | 1 | 1 | 4 | 1 | 8 | 1 | 1 | 30 | 80 | 436 | 1 | 29 | 79 | 50 | 356 | [CLS]lead vehicle stops[SEP] | Ego-car drives too fast and the braking distance is short | 超速行驶 | 跟车距离过近 |  | Ego-cars should not exceed the speed limit during driving, slow down when passing intersections or crosswalks, especially for areas with many pedestrians. | 侧面碰撞
390 | 1 | 1 | 1 | 1 | 8 | 1 | 170 | 214 | 250 | 364 | 170 | 44 | 80 | 36 | 114 | [CLS]lead vehicle stops[SEP] | The vehicle in front of ego-car decelerates or stops suddenly | 紧急制动 |  |  | When the ego-car driver encounters a sudden deceleration or stop of the front vehicle, he should quickly decelerate, observe the road conditions, place his foot above the brake pedal, be ready to step on the brake at any time, and leave a sufficient safety distance from the front vehicle. | 侧面碰撞
391 | 1 | 1 | 4 | 1 | 8 | 1 | 400 | 440 | 500 | 544 | 400 | 40 | 100 | 60 | 44 | [CLS]ego-car drives slowly on congested road[SEP] | the truck does not notice the coming vehicles when turning or changling lanes |  |  |  | If the trucks turn on the turn signal in advance when turning or turning, they should pay attention to the speed limit, and give way to the straightly moving vehicles. | 侧面碰撞
392 | 1 | 1 | 4 | 1 | 8 | 1 | 100 | 118 | 170 | 258 | 100 | 18 | 70 | 52 | 88 | [CLS]a vehicle is out of control[SEP] | the truck is out of control | 车辆失控 |  |  | The truck should not drive too fast in bad weather, such as rainy, snowy, nightyime, or in poor locations, such as mountain areas and curves. At the same time, the drivers should keep calm, control the vehicle, and slow down with quick braking. Do not step on the brakes. | 侧面碰撞
393 | 1 | 1 | 5 | 4 | 8 | 1 | 50 | 96 | 170 | 194 | 50 | 46 | 120 | 74 | 24 | [CLS]ego-car turns left across path at non-signalized junctions[SEP] | Ego-car turns or changes lanes without giving way to normal vehicles in the lane | 违规转弯 |  |  | Before turning or changing lanes, ego-cars should turn on the turn signal in advance, observe the surrounding vehicles and control their speed; When driving, they should give way to normal driving vehicles. The vehicles that will enter the main road should give way to those that run on the main road and those that leave the main road; The vehicles that run on the auxiliary road should give way to those that run off the main road. | 侧面碰撞
394 | 1 | 1 | 1 | 1 | 8 | 1 | 100 | 153 | 250 | 300 | 100 | 53 | 150 | 97 | 50 | [CLS]a vehicle changes lanes with the same direction to ego-car/another vehicle[SEP] | Ego-car driver is in distracted driving | 响应不及时 |  |  | Ego-car drivers should not answer or make phone calls, eat or smoke while riding, sleep, and drive in fatigue. | 侧面碰撞
395 | 1 | 1 | 3 | 4 | 8 | 1 | 66 | 120 | 170 | 200 | 66 | 54 | 104 | 50 | 30 | [CLS]a vehicle turns left across path at non-signalized junctions[SEP] | Ego-car drives too fast and the braking distance is short | 超速行驶 | 跟车距离过近 |  | Ego-cars should not exceed the speed limit during driving, slow down when passing intersections or crosswalks, especially for areas with many pedestrians. | 侧面碰撞
396 | 1 | 1 | 4 | 1 | 8 | 1 | 90 | 148 | 180 | 264 | 90 | 58 | 90 | 32 | 84 | [CLS]lead vehicle stops[SEP] | The vehicle in front of ego-car decelerates or stops suddenly | 紧急制动 |  |  | When the ego-car driver encounters a sudden deceleration or stop of the front vehicle, he should quickly decelerate, observe the road conditions, place his foot above the brake pedal, be ready to step on the brake at any time, and leave a sufficient safety distance from the front vehicle. | 侧面碰撞
397 | 1 | 1 | 5 | 3 | 8 | 1 | 160 | 207 | 230 | 310 | 160 | 47 | 70 | 23 | 80 | [CLS]a vehicle backes up into another vehicle[SEP] | The truck does not notice other vehicles when reversing |  |  |  | Before backing up the truck, the drivers should observe the surrounding environment, take turns to scan the three rear-view mirrors, put your foot on the brake, and brake in time if necessary. Other vehicles should stay away from the vehicle when the truck backing up, passing or stopping in time, and sound the horn when necessary. | 侧面碰撞
398 | 1 | 1 | 4 | 4 | 8 | 1 | 80 | 110 | 170 | 246 | 80 | 30 | 90 | 60 | 76 | [CLS]ego-car turns left across path at non-signalized junctions[SEP] | Ego-car turns or changes lanes without giving way to normal vehicles in the lane | 违规转弯 |  |  | Before turning or changing lanes, ego-cars should turn on the turn signal in advance, observe the surrounding vehicles and control their speed; When driving, they should give way to normal driving vehicles. The vehicles that will enter the main road should give way to those that run on the main road and those that leave the main road; The vehicles that run on the auxiliary road should give way to those that run off the main road. | 侧面碰撞
399 | 1 | 1 | 4 | 1 | 8 | 1 | 25 | 61 | 95 | 164 | 25 | 36 | 70 | 34 | 69 | [CLS]a vehicle backes up into another vehicle[SEP] | The truck does not notice other vehicles when reversing |  |  |  | Before backing up the truck, the drivers should observe the surrounding environment, take turns to scan the three rear-view mirrors, put your foot on the brake, and brake in time if necessary. Other vehicles should stay away from the vehicle when the truck backing up, passing or stopping in time, and sound the horn when necessary. | 侧面碰撞
400 | 1 | 2 | 4 | 3 | 8 | 1 | 100 | 179 | 240 | 356 | 100 | 79 | 140 | 61 | 116 | [CLS]ego-car turns left across path at signalized junctions[SEP] | Ego-car turns or changes lanes without giving way to normal vehicles in the lane | 违规转弯 |  |  | Before turning or changing lanes, ego-cars should turn on the turn signal in advance, observe the surrounding vehicles and control their speed; When driving, they should give way to normal driving vehicles. The vehicles that will enter the main road should give way to those that run on the main road and those that leave the main road; The vehicles that run on the auxiliary road should give way to those that run off the main road. | 侧面碰撞
401 | 1 | 1 | 5 | 1 | 8 | 1 | 144 | 182 | 220 | 350 | 144 | 38 | 76 | 38 | 130 | [CLS]a vehicle changes lanes with the same direction to ego-car/another vehicle[SEP] | The truck evades other vehicles, pedestrians or objects and changes lanes emergently | 违规变道 |  |  | The truck should keep a safe distance from the front vehicle for emergency braking. In case of an emergency on the road, the truck can stop in the lane and try not to change lanes in an emergency. If the braking distance is not enough, the truck can take emergency avoidance measures, turn on the turn signal and change lanes quickly to avoid after observing the rear-vehicles. | 侧面碰撞
402 | 1 | 1 | 4 | 3 | 8 | 1 | 110 | 158 | 190 | 320 | 110 | 48 | 80 | 32 | 130 | [CLS]lead vehicle decelerates[SEP] | The vehicle in front of ego-car decelerates or stops suddenly | 紧急制动 |  |  | When the ego-car driver encounters a sudden deceleration or stop of the front vehicle, he should quickly decelerate, observe the road conditions, place his foot above the brake pedal, be ready to step on the brake at any time, and leave a sufficient safety distance from the front vehicle. | 侧面碰撞
403 | 1 | 1 | 2 | 1 | 8 | 1 | 1 | 83 | 170 | 210 | 1 | 82 | 169 | 87 | 40 | [CLS]lead vehicle decelerates[SEP] | Ego-car drives too fast and the braking distance is short | 超速行驶 | 跟车距离过近 |  | Ego-cars should not exceed the speed limit during driving, slow down when passing intersections or crosswalks, especially for areas with many pedestrians. | 侧面碰撞
404 | 1 | 1 | 4 | 1 | 8 | 1 | 30 | 85 | 130 | 170 | 30 | 55 | 100 | 45 | 40 | [CLS]lead vehicle decelerates[SEP] | the truck does not notice the coming vehicles when turning or changling lanes |  |  |  | If the trucks turn on the turn signal in advance when turning or turning, they should pay attention to the speed limit, and give way to the straightly moving vehicles. | 侧面碰撞
405 | 1 | 1 | 4 | 1 | 8 | 0 | 320 | -1 | 410 | 410 | 320 | -321 | 90 | 411 | 0 | [CLS]lead vehicle stops[SEP] | The vehicle in front of ego-car decelerates or stops suddenly | 紧急制动 |  |  | When the ego-car driver encounters a sudden deceleration or stop of the front vehicle, he should quickly decelerate, observe the road conditions, place his foot above the brake pedal, be ready to step on the brake at any time, and leave a sufficient safety distance from the front vehicle. | 侧面碰撞
406 | 1 | 2 | 4 | 1 | 8 | 1 | 100 | 202 | 240 | 330 | 100 | 102 | 140 | 38 | 90 | [CLS]lead vehicle stops[SEP] | The truck does not notice other vehicles when reversing |  |  |  | Before backing up the truck, the drivers should observe the surrounding environment, take turns to scan the three rear-view mirrors, put your foot on the brake, and brake in time if necessary. Other vehicles should stay away from the vehicle when the truck backing up, passing or stopping in time, and sound the horn when necessary. | 侧面碰撞
407 | 1 | 1 | 4 | 1 | 8 | 1 | 580 | 674 | 780 | 990 | 580 | 94 | 200 | 106 | 210 | [CLS]a vehicle changes lanes with the same direction to ego-car/another vehicle[SEP] | The truck do not give way to normal driving vehicles when turning or changing lanes | 违规变道 |  |  | Before turning or changing lanes, the truck should turn on the turn signal in advance, observe the surrounding vehicles and control the speed. When driving, vehicles should abide by traffic rules, and give the way for the normal running vehicles. Vehicles that will enter the main road should give way to the vehicles which drive on the main road or leave the main road. Vehicles that drive on the auxiliary road should give way to the vehicles which drive off the main road. | 侧面碰撞
408 | 1 | 1 | 5 | 4 | 8 | 1 | 100 | 205 | 240 | 340 | 100 | 105 | 140 | 35 | 100 | [CLS]a vehicle turns right across path at non-signalized junctions[SEP] | The truck driver does not estimate the accurate distance when turning | 跟车距离过近 |  |  | Truck drivers should practice turning more times, slow down when turning, and keep a safe distance from other vehicles. | 侧面碰撞
409 | 2 | 1 | 1 | 1 | 8 | 1 | 200 | 285 | 340 | 410 | 200 | 85 | 140 | 55 | 70 | [CLS]a vehicle changes lanes with the same direction to ego-car/another vehicle[SEP] | the truck does not notice the coming vehicles when turning or changling lanes |  |  |  | If the trucks turn on the turn signal in advance when turning or turning, they should pay attention to the speed limit, and give way to the straightly moving vehicles. | 侧面碰撞
410 | 1 | 1 | 4 | 1 | 8 | 1 | 15 | 43 | 80 | 300 | 15 | 28 | 65 | 37 | 220 | [CLS]lead vehicle stops[SEP] | The vehicle in front of ego-car decelerates or stops suddenly | 紧急制动 |  |  | When the ego-car driver encounters a sudden deceleration or stop of the front vehicle, he should quickly decelerate, observe the road conditions, place his foot above the brake pedal, be ready to step on the brake at any time, and leave a sufficient safety distance from the front vehicle. | 侧面碰撞
411 | 1 | 1 | 3 | 2 | 8 | 0 | 204 | -1 | 270 | 340 | 204 | -205 | 66 | 271 | 70 | [CLS]a vehicle is out of control[SEP] | the truck is out of control | 车辆失控 |  |  | The truck should not drive too fast in bad weather, such as rainy, snowy, nightyime, or in poor locations, such as mountain areas and curves. At the same time, the drivers should keep calm, control the vehicle, and slow down with quick braking. Do not step on the brakes. | 侧面碰撞
412 | 1 | 1 | 4 | 1 | 8 | 1 | 1 | 43 | 110 | 200 | 1 | 42 | 109 | 67 | 90 | [CLS]a vehicle backes up into another vehicle[SEP] | The truck does not notice other vehicles when reversing |  |  |  | Before backing up the truck, the drivers should observe the surrounding environment, take turns to scan the three rear-view mirrors, put your foot on the brake, and brake in time if necessary. Other vehicles should stay away from the vehicle when the truck backing up, passing or stopping in time, and sound the horn when necessary. | 侧面碰撞
413 | 1 | 1 | 4 | 3 | 8 | 1 | 100 | 122 | 170 | 170 | 100 | 22 | 70 | 48 | 0 | [CLS]a vehicle turns left across path at signalized junctions[SEP] | Ego-car drives too fast and the braking distance is short | 超速行驶 | 跟车距离过近 |  | Ego-cars should not exceed the speed limit during driving, slow down when passing intersections or crosswalks, especially for areas with many pedestrians. | 侧面碰撞
414 | 1 | 1 | 5 | 2 | 8 | 1 | 290 | 345 | 380 | 380 | 290 | 55 | 90 | 35 | 0 | [CLS]a vehicle is out of control[SEP] | The truck overtakes when turning | 未按照车道行驶 |  |  | Trucks should not overtake at narrow bridges, curves, steep slopes, tunnels, crosswalks and other places without overtaking conditions, and shall keep a safe distance from the vehicle ahead for emergency braking. | 侧面碰撞
415 | 1 | 1 | 4 | 1 | 8 | 1 | 450 | 582 | 630 | 810 | 450 | 132 | 180 | 48 | 180 | [CLS]a vehicle backes up into another vehicle[SEP] | The truck does not notice other vehicles when reversing |  |  |  | Before backing up the truck, the drivers should observe the surrounding environment, take turns to scan the three rear-view mirrors, put your foot on the brake, and brake in time if necessary. Other vehicles should stay away from the vehicle when the truck backing up, passing or stopping in time, and sound the horn when necessary. | 侧面碰撞
416 | 1 | 1 | 4 | 3 | 8 | 1 | 220 | 245 | 270 | 340 | 220 | 25 | 50 | 25 | 70 | [CLS]lead vehicle stops[SEP] | The vehicle in front of ego-car decelerates or stops suddenly | 紧急制动 |  |  | When the ego-car driver encounters a sudden deceleration or stop of the front vehicle, he should quickly decelerate, observe the road conditions, place his foot above the brake pedal, be ready to step on the brake at any time, and leave a sufficient safety distance from the front vehicle. | 侧面碰撞
417 | 1 | 1 | 1 | 1 | 8 | 0 | 60 | -1 | 130 | 280 | 60 | -61 | 70 | 131 | 150 | [CLS]a vehicle changes lanes with the same direction to ego-car/another vehicle[SEP] | The truck do not give way to normal driving vehicles when turning or changing lanes | 违规变道 |  |  | Before turning or changing lanes, the truck should turn on the turn signal in advance, observe the surrounding vehicles and control the speed. When driving, vehicles should abide by traffic rules, and give the way for the normal running vehicles. Vehicles that will enter the main road should give way to the vehicles which drive on the main road or leave the main road. Vehicles that drive on the auxiliary road should give way to the vehicles which drive off the main road. | 侧面碰撞
418 | 1 | 1 | 1 | 1 | 8 | 1 | 140 | 163 | 210 | 300 | 140 | 23 | 70 | 47 | 90 | [CLS]a vehicle overtakes[SEP] | The truck do not give way to normal driving vehicles when turning or changing lanes | 违规变道 |  |  | Before turning or changing lanes, the truck should turn on the turn signal in advance, observe the surrounding vehicles and control the speed. When driving, vehicles should abide by traffic rules, and give the way for the normal running vehicles. Vehicles that will enter the main road should give way to the vehicles which drive on the main road or leave the main road. Vehicles that drive on the auxiliary road should give way to the vehicles which drive off the main road. | 侧面碰撞
419 | 1 | 2 | 4 | 1 | 8 | 1 | 80 | 148 | 190 | 360 | 80 | 68 | 110 | 42 | 170 | [CLS]a following vehicle makes a maneuver[SEP] | The vehicle in front of ego-car decelerates or stops suddenly | 紧急制动 |  |  | When the ego-car driver encounters a sudden deceleration or stop of the front vehicle, he should quickly decelerate, observe the road conditions, place his foot above the brake pedal, be ready to step on the brake at any time, and leave a sufficient safety distance from the front vehicle. | 侧面碰撞
420 | 1 | 1 | 4 | 1 | 8 | 1 | 230 | 360 | 390 | 410 | 230 | 130 | 160 | 30 | 20 | [CLS]a vehicle backes up into another vehicle[SEP] | The truck does not notice other vehicles when reversing |  |  |  | Before backing up the truck, the drivers should observe the surrounding environment, take turns to scan the three rear-view mirrors, put your foot on the brake, and brake in time if necessary. Other vehicles should stay away from the vehicle when the truck backing up, passing or stopping in time, and sound the horn when necessary. | 侧面碰撞
421 | 1 | 1 | 4 | 4 | 8 | 1 | 120 | 166 | 220 | 400 | 120 | 46 | 100 | 54 | 180 | [CLS]ego-car turns left across path at non-signalized junctions[SEP] | Ego-car turns or changes lanes without giving way to normal vehicles in the lane | 违规转弯 |  |  | Before turning or changing lanes, ego-cars should turn on the turn signal in advance, observe the surrounding vehicles and control their speed; When driving, they should give way to normal driving vehicles. The vehicles that will enter the main road should give way to those that run on the main road and those that leave the main road; The vehicles that run on the auxiliary road should give way to those that run off the main road. | 侧面碰撞
422 | 1 | 1 | 4 | 1 | 8 | 1 | 220 | 262 | 290 | 340 | 220 | 42 | 70 | 28 | 50 | [CLS]lead vehicle stops[SEP] | Ego-car drives too fast and the braking distance is short | 超速行驶 | 跟车距离过近 |  | Ego-cars should not exceed the speed limit during driving, slow down when passing intersections or crosswalks, especially for areas with many pedestrians. | 侧面碰撞
423 | 1 | 1 | 5 | 1 | 8 | 1 | 100 | 176 | 350 | 430 | 100 | 76 | 250 | 174 | 80 | [CLS]a vehicle overtakes[SEP] | Ego-car turns or changes lanes without giving way to normal vehicles in the lane | 违规转弯 |  |  | Before turning or changing lanes, ego-cars should turn on the turn signal in advance, observe the surrounding vehicles and control their speed; When driving, they should give way to normal driving vehicles. The vehicles that will enter the main road should give way to those that run on the main road and those that leave the main road; The vehicles that run on the auxiliary road should give way to those that run off the main road. | 侧面碰撞
424 | 1 | 1 | 5 | 1 | 8 | 0 | 90 | -1 | 180 | 430 | 90 | -91 | 90 | 181 | 250 | [CLS]ego-car changes lanes [SEP] | Ego-car turns or changes lanes without giving way to normal vehicles in the lane | 违规转弯 |  |  | Before turning or changing lanes, ego-cars should turn on the turn signal in advance, observe the surrounding vehicles and control their speed; When driving, they should give way to normal driving vehicles. The vehicles that will enter the main road should give way to those that run on the main road and those that leave the main road; The vehicles that run on the auxiliary road should give way to those that run off the main road. | 侧面碰撞
425 | 1 | 1 | 5 | 1 | 8 | 1 | 90 | 147 | 190 | 410 | 90 | 57 | 100 | 43 | 220 | [CLS]a vehicle is out of control[SEP] | the truck is out of control | 车辆失控 |  |  | The truck should not drive too fast in bad weather, such as rainy, snowy, nightyime, or in poor locations, such as mountain areas and curves. At the same time, the drivers should keep calm, control the vehicle, and slow down with quick braking. Do not step on the brakes. | 侧面碰撞
426 | 1 | 1 | 4 | 1 | 8 | 1 | 1 | 62 | 150 | 350 | 1 | 61 | 149 | 88 | 200 | [CLS]ego-car changes lanes [SEP] | Ego-car driver is in distracted driving | 响应不及时 |  |  | Ego-car drivers should not answer or make phone calls, eat or smoke while riding, sleep, and drive in fatigue. | 侧面碰撞
427 | 2 | 1 | 5 | 1 | 8 | 1 | 30 | 78 | 120 | 176 | 30 | 48 | 90 | 42 | 56 | [CLS]vehicles meet on the road[SEP] | The truck driver is in distracted driving | 响应不及时 |  |  | The truck driver should not answer or make calls while riding, should not eat or smoke while riding, should have enough sleep, and shall not drive in fatigue. | 侧面碰撞
428 | 1 | 1 | 4 | 1 | 8 | 1 | 200 | 260 | 280 | 424 | 200 | 60 | 80 | 20 | 144 | [CLS]lead vehicle stops[SEP] | Ego-car driver is in distracted driving | 响应不及时 |  |  | Ego-car drivers should not answer or make phone calls, eat or smoke while riding, sleep, and drive in fatigue. | 侧面碰撞
429 | 1 | 1 | 4 | 1 | 8 | 1 | 100 | 140 | 250 | 340 | 100 | 40 | 150 | 110 | 90 | [CLS]a following vehicle makes a maneuver[SEP] | The truck do not give way to normal driving vehicles when turning or changing lanes | 违规变道 |  |  | Before turning or changing lanes, the truck should turn on the turn signal in advance, observe the surrounding vehicles and control the speed. When driving, vehicles should abide by traffic rules, and give the way for the normal running vehicles. Vehicles that will enter the main road should give way to the vehicles which drive on the main road or leave the main road. Vehicles that drive on the auxiliary road should give way to the vehicles which drive off the main road. | 侧面碰撞
430 | 1 | 1 | 1 | 2 | 8 | 1 | 150 | 222 | 310 | 410 | 150 | 72 | 160 | 88 | 100 | [CLS]a vehicle changes lanes with the same direction to ego-car/another vehicle[SEP] | the truck does not notice the coming vehicles when turning or changling lanes |  |  |  | If the trucks turn on the turn signal in advance when turning or turning, they should pay attention to the speed limit, and give way to the straightly moving vehicles. | 侧面碰撞
431 | 1 | 1 | 4 | 4 | 8 | 1 | 120 | 178 | 230 | 260 | 120 | 58 | 110 | 52 | 30 | [CLS]a vehicle overtakes[SEP] | Ego-car turns or changes lanes without giving way to normal vehicles in the lane | 违规转弯 |  |  | Before turning or changing lanes, ego-cars should turn on the turn signal in advance, observe the surrounding vehicles and control their speed; When driving, they should give way to normal driving vehicles. The vehicles that will enter the main road should give way to those that run on the main road and those that leave the main road; The vehicles that run on the auxiliary road should give way to those that run off the main road. | 侧面碰撞
432 | 1 | 1 | 5 | 1 | 8 | 1 | 300 | 400 | 470 | 480 | 300 | 100 | 170 | 70 | 10 | [CLS]ego-car changes lanes [SEP] | Ego-car turns or changes lanes without giving way to normal vehicles in the lane | 违规转弯 |  |  | Before turning or changing lanes, ego-cars should turn on the turn signal in advance, observe the surrounding vehicles and control their speed; When driving, they should give way to normal driving vehicles. The vehicles that will enter the main road should give way to those that run on the main road and those that leave the main road; The vehicles that run on the auxiliary road should give way to those that run off the main road. | 侧面碰撞
433 | 1 | 1 | 4 | 1 | 8 | 1 | 150 | 202 | 330 | 350 | 150 | 52 | 180 | 128 | 20 | [CLS]a vehicle changes lanes with the same direction to ego-car/another vehicle[SEP] | The truck do not give way to normal driving vehicles when turning or changing lanes | 违规变道 |  |  | Before turning or changing lanes, the truck should turn on the turn signal in advance, observe the surrounding vehicles and control the speed. When driving, vehicles should abide by traffic rules, and give the way for the normal running vehicles. Vehicles that will enter the main road should give way to the vehicles which drive on the main road or leave the main road. Vehicles that drive on the auxiliary road should give way to the vehicles which drive off the main road. | 侧面碰撞
434 | 1 | 1 | 4 | 2 | 8 | 1 | 430 | 458 | 490 | 510 | 430 | 28 | 60 | 32 | 20 | [CLS]a vehicle overtakes[SEP] | The truck driver does not estimate the accurate distance when turning | 跟车距离过近 |  |  | Truck drivers should practice turning more times, slow down when turning, and keep a safe distance from other vehicles. | 侧面碰撞
435 | 1 | 1 | 5 | 2 | 9 | 1 | 85 | 123 | 200 | 437 | 85 | 38 | 115 | 77 | 237 | [CLS]a vehicle overtakes[SEP] | The truck overtakes the normally moving vehicle | 未按照车道行驶 |  |  | When overtaking, the truck should observe the driving conditions of vehicles in other lanes, so as not to interfere with the driving of vehicles in other lanes, and should not force overtaking without overtaking conditions. | 侧面碰撞
436 | 2 | 2 | 4 | 2 | 9 | 1 | 75 | 145 | 200 | 329 | 75 | 70 | 125 | 55 | 129 | [CLS]a vehicle overtakes[SEP] | The truck overtakes when turning | 未按照车道行驶 |  |  | Trucks should not overtake at narrow bridges, curves, steep slopes, tunnels, crosswalks and other places without overtaking conditions, and shall keep a safe distance from the vehicle ahead for emergency braking. | 侧面碰撞
437 | 1 | 1 | 5 | 1 | 9 | 1 | 175 | 250 | 320 | 425 | 175 | 75 | 145 | 70 | 105 | [CLS]a vehicle overtakes[SEP] | The truck overtakes the normally moving vehicle | 未按照车道行驶 |  |  | When overtaking, the truck should observe the driving conditions of vehicles in other lanes, so as not to interfere with the driving of vehicles in other lanes, and should not force overtaking without overtaking conditions. | 侧面碰撞
438 | 1 | 1 | 4 | 1 | 9 | 1 | 120 | 178 | 220 | 442 | 120 | 58 | 100 | 42 | 222 | [CLS]a vehicle overtakes[SEP] | The truck overtakes the normally moving vehicle | 未按照车道行驶 |  |  | When overtaking, the truck should observe the driving conditions of vehicles in other lanes, so as not to interfere with the driving of vehicles in other lanes, and should not force overtaking without overtaking conditions. | 侧面碰撞
439 | 1 | 1 | 5 | 2 | 9 | 1 | 320 | 380 | 418 | 418 | 320 | 60 | 98 | 38 | 0 | [CLS]a vehicle overtakes[SEP] | The truck overtakes when turning | 未按照车道行驶 |  |  | Trucks should not overtake at narrow bridges, curves, steep slopes, tunnels, crosswalks and other places without overtaking conditions, and shall keep a safe distance from the vehicle ahead for emergency braking. | 侧面碰撞
440 | 1 | 1 | 5 | 3 | 9 | 1 | 150 | 190 | 260 | 386 | 150 | 40 | 110 | 70 | 126 | [CLS]a vehicle overtakes[SEP] | The truck overtakes when turning | 未按照车道行驶 |  |  | Trucks should not overtake at narrow bridges, curves, steep slopes, tunnels, crosswalks and other places without overtaking conditions, and shall keep a safe distance from the vehicle ahead for emergency braking. | 侧面碰撞
441 | 1 | 1 | 4 | 1 | 9 | 1 | 250 | 295 | 330 | 394 | 250 | 45 | 80 | 35 | 64 | [CLS]a vehicle overtakes[SEP] | The truck overtakes the normally moving vehicle | 未按照车道行驶 |  |  | When overtaking, the truck should observe the driving conditions of vehicles in other lanes, so as not to interfere with the driving of vehicles in other lanes, and should not force overtaking without overtaking conditions. | 侧面碰撞
442 | 1 | 1 | 4 | 1 | 9 | 1 | 400 | 539 | 620 | 740 | 400 | 139 | 220 | 81 | 120 | [CLS]a vehicle overtakes[SEP] | The truck overtakes the normally moving vehicle | 未按照车道行驶 |  |  | When overtaking, the truck should observe the driving conditions of vehicles in other lanes, so as not to interfere with the driving of vehicles in other lanes, and should not force overtaking without overtaking conditions. | 侧面碰撞
443 | 1 | 1 | 4 | 1 | 9 | 1 | 150 | 220 | 270 | 370 | 150 | 70 | 120 | 50 | 100 | [CLS]a vehicle overtakes[SEP] | The truck overtakes the normally moving vehicle | 未按照车道行驶 |  |  | When overtaking, the truck should observe the driving conditions of vehicles in other lanes, so as not to interfere with the driving of vehicles in other lanes, and should not force overtaking without overtaking conditions. | 侧面碰撞
444 | 1 | 1 | 4 | 1 | 9 | 1 | 120 | 178 | 240 | 400 | 120 | 58 | 120 | 62 | 160 | [CLS]a vehicle overtakes[SEP] | The truck overtakes the normally moving vehicle | 未按照车道行驶 |  |  | When overtaking, the truck should observe the driving conditions of vehicles in other lanes, so as not to interfere with the driving of vehicles in other lanes, and should not force overtaking without overtaking conditions. | 侧面碰撞
445 | 1 | 1 | 1 | 1 | 9 | 1 | 160 | 230 | 280 | 400 | 160 | 70 | 120 | 50 | 120 | [CLS]a vehicle overtakes[SEP] | The truck overtakes the normally moving vehicle | 未按照车道行驶 |  |  | When overtaking, the truck should observe the driving conditions of vehicles in other lanes, so as not to interfere with the driving of vehicles in other lanes, and should not force overtaking without overtaking conditions. | 侧面碰撞
446 | 1 | 1 | 4 | 3 | 9 | 1 | 230 | 308 | 330 | 330 | 230 | 78 | 100 | 22 | 0 | [CLS]a vehicle overtakes[SEP] | The truck overtakes the normally moving vehicle | 未按照车道行驶 |  |  | When overtaking, the truck should observe the driving conditions of vehicles in other lanes, so as not to interfere with the driving of vehicles in other lanes, and should not force overtaking without overtaking conditions. | 侧面碰撞
447 | 1 | 1 | 1 | 1 | 9 | 1 | 200 | 253 | 320 | 420 | 200 | 53 | 120 | 67 | 100 | [CLS]a vehicle overtakes[SEP] | The truck overtakes the normally moving vehicle | 未按照车道行驶 |  |  | When overtaking, the truck should observe the driving conditions of vehicles in other lanes, so as not to interfere with the driving of vehicles in other lanes, and should not force overtaking without overtaking conditions. | 侧面碰撞
448 | 1 | 2 | 4 | 1 | 9 | 1 | 70 | 100 | 220 | 420 | 70 | 30 | 150 | 120 | 200 | [CLS]a vehicle overtakes[SEP] | The truck overtakes the normally moving vehicle | 未按照车道行驶 |  |  | When overtaking, the truck should observe the driving conditions of vehicles in other lanes, so as not to interfere with the driving of vehicles in other lanes, and should not force overtaking without overtaking conditions. | 侧面碰撞
449 | 1 | 1 | 1 | 1 | 9 | 1 | 200 | 265 | 330 | 428 | 200 | 65 | 130 | 65 | 98 | [CLS]a vehicle overtakes[SEP] | The truck overtakes the normally moving vehicle | 未按照车道行驶 |  |  | When overtaking, the truck should observe the driving conditions of vehicles in other lanes, so as not to interfere with the driving of vehicles in other lanes, and should not force overtaking without overtaking conditions. | 侧面碰撞
450 | 1 | 2 | 4 | 1 | 9 | 1 | 100 | 140 | 230 | 420 | 100 | 40 | 130 | 90 | 190 | [CLS]a vehicle overtakes[SEP] | The truck overtakes the normally moving vehicle | 未按照车道行驶 |  |  | When overtaking, the truck should observe the driving conditions of vehicles in other lanes, so as not to interfere with the driving of vehicles in other lanes, and should not force overtaking without overtaking conditions. | 侧面碰撞
451 | 1 | 1 | 4 | 1 | 9 | 1 | 250 | 292 | 350 | 580 | 250 | 42 | 100 | 58 | 230 | [CLS]a vehicle overtakes[SEP] | The truck overtakes the normally moving vehicle | 未按照车道行驶 |  |  | When overtaking, the truck should observe the driving conditions of vehicles in other lanes, so as not to interfere with the driving of vehicles in other lanes, and should not force overtaking without overtaking conditions. | 侧面碰撞
452 | 1 | 1 | 4 | 1 | 9 | 1 | 180 | 218 | 260 | 296 | 180 | 38 | 80 | 42 | 36 | [CLS]a vehicle overtakes[SEP] | The truck overtakes the normally moving vehicle | 未按照车道行驶 |  |  | When overtaking, the truck should observe the driving conditions of vehicles in other lanes, so as not to interfere with the driving of vehicles in other lanes, and should not force overtaking without overtaking conditions. | 侧面碰撞
453 | 1 | 1 | 4 | 1 | 9 | 1 | 75 | 122 | 160 | 230 | 75 | 47 | 85 | 38 | 70 | [CLS]a vehicle overtakes[SEP] | The truck overtakes the normally moving vehicle | 未按照车道行驶 |  |  | When overtaking, the truck should observe the driving conditions of vehicles in other lanes, so as not to interfere with the driving of vehicles in other lanes, and should not force overtaking without overtaking conditions. | 侧面碰撞
454 | 1 | 1 | 5 | 2 | 9 | 1 | 130 | 220 | 300 | 360 | 130 | 90 | 170 | 80 | 60 | [CLS]a vehicle overtakes[SEP] | The truck overtakes the normally moving vehicle | 未按照车道行驶 |  |  | When overtaking, the truck should observe the driving conditions of vehicles in other lanes, so as not to interfere with the driving of vehicles in other lanes, and should not force overtaking without overtaking conditions. | 侧面碰撞
455 | 1 | 1 | 4 | 4 | 10 | 1 | 260 | 325 | 380 | 878 | 260 | 65 | 120 | 55 | 498 | [CLS]a vehicle crosses the road[SEP] | The vehicles does not notice the coming vehicles when crossing the road | 未礼让行人/非机动车 |  |  | Vehicles should slow down when crossing the non-signalized intersection, and observe coming vehicles carefully. | 侧面碰撞
456 | 1 | 1 | 4 | 3 | 10 | 1 | 130 | 244 | 300 | 407 | 130 | 114 | 170 | 56 | 107 | [CLS]a vehicle runs red light[SEP] | vehicles run red light | 闯红灯 |  |  | The vehicle drivers should strictly abide by the traffic rules during driving. When the red light is on, he/she shall brake in time. When he/she encounters a zebra crossing or stop line during driving, he/she must pay attention to the traffic lights. | 侧面碰撞
457 | 1 | 2 | 4 | 3 | 10 | 1 | 80 | 125 | 160 | 210 | 80 | 45 | 80 | 35 | 50 | [CLS]ego-car passes through the blind corner of the underground park lot[SEP] | The vehicles does not notice the coming vehicles when crossing the road | 未礼让行人/非机动车 |  |  | Vehicles should slow down when crossing the non-signalized intersection, and observe coming vehicles carefully. | 侧面碰撞
458 | 1 | 2 | 4 | 4 | 10 | 1 | 130 | 170 | 230 | 280 | 130 | 40 | 100 | 60 | 50 | [CLS]ego-car turns left across path at non-signalized junctions[SEP] | The vehicles does not notice the coming vehicles when crossing the road | 未礼让行人/非机动车 |  |  | Vehicles should slow down when crossing the non-signalized intersection, and observe coming vehicles carefully. | 侧面碰撞
459 | 1 | 1 | 4 | 3 | 10 | 1 | 300 | 356 | 400 | 424 | 300 | 56 | 100 | 44 | 24 | [CLS]ego-car goes straight crossing paths at non-signalized junctions[SEP] | vehicles drive too fast with short braking distance | 超速行驶 | 跟车距离过近 |  | Vehicles should not exceed the speed limit during driving, especially in areas with many pedestrians.Vehicles should slow down when passing intersections or crosswalks, and observe the traffic carefully. | 侧面碰撞
460 | 1 | 1 | 4 | 4 | 10 | 1 | 200 | 268 | 330 | 433 | 200 | 68 | 130 | 62 | 103 | [CLS]ego-car turns right across path at non-signalized junctions[SEP] | vehicles drive too fast with short braking distance | 超速行驶 | 跟车距离过近 |  | Vehicles should not exceed the speed limit during driving, especially in areas with many pedestrians.Vehicles should slow down when passing intersections or crosswalks, and observe the traffic carefully. | 侧面碰撞
461 | 1 | 1 | 5 | 4 | 10 | 1 | 220 | 270 | 310 | 437 | 220 | 50 | 90 | 40 | 127 | [CLS]ego-car accelerately goes straight at non-signalized junctions[SEP] | The vehicles does not notice the coming vehicles when crossing the road | 未礼让行人/非机动车 |  |  | Vehicles should slow down when crossing the non-signalized intersection, and observe coming vehicles carefully. | 侧面碰撞
462 | 1 | 1 | 4 | 3 | 10 | 1 | 140 | 215 | 270 | 398 | 140 | 75 | 130 | 55 | 128 | [CLS]ego-car accelerately goes straight at non-signalized junctions[SEP] | The vehicles does not notice the coming vehicles when crossing the road | 未礼让行人/非机动车 |  |  | Vehicles should slow down when crossing the non-signalized intersection, and observe coming vehicles carefully. | 侧面碰撞
463 | 1 | 1 | 5 | 4 | 10 | 1 | 80 | 168 | 210 | 448 | 80 | 88 | 130 | 42 | 238 | [CLS]ego-car accelerately goes straight at non-signalized junctions[SEP] | The vehicles does not notice the coming vehicles when crossing the road | 未礼让行人/非机动车 |  |  | Vehicles should slow down when crossing the non-signalized intersection, and observe coming vehicles carefully. | 侧面碰撞
464 | 1 | 1 | 5 | 3 | 10 | 1 | 340 | 393 | 395 | 395 | 340 | 53 | 55 | 2 | 0 | [CLS]ego-car accelerately goes straight at non-signalized junctions[SEP] | The vehicles does not notice the coming vehicles when crossing the road | 未礼让行人/非机动车 |  |  | Vehicles should slow down when crossing the non-signalized intersection, and observe coming vehicles carefully. | 侧面碰撞
465 | 3 | 1 | 4 | 4 | 10 | 1 | 180 | 228 | 250 | 444 | 180 | 48 | 70 | 22 | 194 | [CLS]ego-car turns left across path at non-signalized junctions[SEP] | The vehicles does not notice the coming vehicles when crossing the road | 未礼让行人/非机动车 |  |  | Vehicles should slow down when crossing the non-signalized intersection, and observe coming vehicles carefully. | 侧面碰撞
466 | 1 | 1 | 4 | 4 | 10 | 1 | 130 | 170 | 200 | 366 | 130 | 40 | 70 | 30 | 166 | [CLS]ego-car accelerately goes straight at non-signalized junctions[SEP] | The vehicles does not notice the coming vehicles when crossing the road | 未礼让行人/非机动车 |  |  | Vehicles should slow down when crossing the non-signalized intersection, and observe coming vehicles carefully. | 侧面碰撞
467 | 1 | 1 | 4 | 3 | 10 | 1 | 280 | 320 | 360 | 452 | 280 | 40 | 80 | 40 | 92 | [CLS]ego-car accelerately goes straight at non-signalized junctions[SEP] | The vehicles does not notice the coming vehicles when crossing the road | 未礼让行人/非机动车 |  |  | Vehicles should slow down when crossing the non-signalized intersection, and observe coming vehicles carefully. | 侧面碰撞
468 | 1 | 1 | 4 | 4 | 10 | 1 | 345 | 389 | 402 | 402 | 345 | 44 | 57 | 13 | 0 | [CLS]ego-car turns left across path at non-signalized junctions[SEP] | The vehicles does not notice the coming vehicles when crossing the road | 未礼让行人/非机动车 |  |  | Vehicles should slow down when crossing the non-signalized intersection, and observe coming vehicles carefully. | 侧面碰撞
469 | 1 | 2 | 4 | 4 | 10 | 1 | 60 | 70 | 71 | 71 | 60 | 10 | 11 | 1 | 0 | [CLS]a vehicle crosses the road[SEP] | vehicles drive too fast with short braking distance | 超速行驶 | 跟车距离过近 |  | Vehicles should not exceed the speed limit during driving, especially in areas with many pedestrians.Vehicles should slow down when passing intersections or crosswalks, and observe the traffic carefully. | 侧面碰撞
470 | 1 | 1 | 4 | 4 | 10 | 1 | 320 | 408 | 430 | 472 | 320 | 88 | 110 | 22 | 42 | [CLS]vehicles meet on the road[SEP] | The vehicle driver does not estimate the accurate distance when turning | 跟车距离过近 |  |  | Vehicle drivers should practice turning more times, slow down when turning, and keep a safe distance from other vehicles. | 侧面碰撞
471 | 1 | 1 | 4 | 4 | 10 | 1 | 210 | 248 | 300 | 443 | 210 | 38 | 90 | 52 | 143 | [CLS]a vehicle turns on a road with the same direction to ego-car[SEP] | The vehicles does not notice the coming vehicles when crossing the road | 未礼让行人/非机动车 |  |  | Vehicles should slow down when crossing the non-signalized intersection, and observe coming vehicles carefully. | 侧面碰撞
472 | 1 | 1 | 5 | 1 | 10 | 1 | 260 | 310 | 312 | 312 | 260 | 50 | 52 | 2 | 0 | [CLS]a vehicle turns on a road with the opposite direction to ego-car[SEP] | The vehicles does not notice the coming vehicles when crossing the road | 未礼让行人/非机动车 |  |  | Vehicles should slow down when crossing the non-signalized intersection, and observe coming vehicles carefully. | 侧面碰撞
473 | 1 | 1 | 5 | 4 | 10 | 1 | 465 | 478 | 500 | 565 | 465 | 13 | 35 | 22 | 65 | [CLS]ego-car turns on a road[SEP] | The ego-car's vision is blocked or blurred, and there is no time to brake | 存在视线遮挡物 | 响应不及时 |  | Ego-cars should slow down or honk their horns when they stop at intersections or trunk roads where their vision is blocked to prevent other vehicles or pedestrians from rushing out suddenly. | 侧面碰撞
474 | 1 | 1 | 4 | 3 | 10 | 1 | 170 | 225 | 250 | 324 | 170 | 55 | 80 | 25 | 74 | [CLS]ego-car goes straight crossing paths at non-signalized junctions[SEP] | The vehicles does not notice the coming vehicles when crossing the road | 未礼让行人/非机动车 |  |  | Vehicles should slow down when crossing the non-signalized intersection, and observe coming vehicles carefully. | 侧面碰撞
475 | 1 | 1 | 5 | 4 | 10 | 1 | 98 | 136 | 190 | 382 | 98 | 38 | 92 | 54 | 192 | [CLS]a vehicle crosses the road[SEP] | The ego-car's vision is blocked or blurred, and there is no time to brake | 存在视线遮挡物 | 响应不及时 |  | Ego-cars should slow down or honk their horns when they stop at intersections or trunk roads where their vision is blocked to prevent other vehicles or pedestrians from rushing out suddenly. | 侧面碰撞
476 | 1 | 1 | 4 | 4 | 10 | 1 | 160 | 232 | 260 | 380 | 160 | 72 | 100 | 28 | 120 | [CLS]a vehicle accelerates out of the underground park lot[SEP] | The vehicles does not notice the coming vehicles when crossing the road | 未礼让行人/非机动车 |  |  | Vehicles should slow down when crossing the non-signalized intersection, and observe coming vehicles carefully. | 侧面碰撞
477 | 1 | 1 | 4 | 3 | 10 | 1 | 240 | 321 | 365 | 438 | 240 | 81 | 125 | 44 | 73 | [CLS]ego-car changes lanes[SEP] | Ego-car drives too fast and the braking distance is short | 超速行驶 | 跟车距离过近 |  | Ego-cars should not exceed the speed limit during driving, slow down when passing intersections or crosswalks, especially for areas with many pedestrians. | 侧面碰撞
478 | 1 | 1 | 4 | 3 | 10 | 1 | 150 | 186 | 220 | 444 | 150 | 36 | 70 | 34 | 224 | [CLS]ego-car turns on a road[SEP] | vehicles drive too fast with short braking distance | 超速行驶 | 跟车距离过近 |  | Vehicles should not exceed the speed limit during driving, especially in areas with many pedestrians.Vehicles should slow down when passing intersections or crosswalks, and observe the traffic carefully. | 侧面碰撞
479 | 1 | 1 | 4 | 4 | 10 | 1 | 360 | 426 | 460 | 493 | 360 | 66 | 100 | 34 | 33 | [CLS]ego-car turns left across path at non-signalized junctions[SEP] | vehicles drive too fast with short braking distance | 超速行驶 | 跟车距离过近 |  | Vehicles should not exceed the speed limit during driving, especially in areas with many pedestrians.Vehicles should slow down when passing intersections or crosswalks, and observe the traffic carefully. | 侧面碰撞
480 | 1 | 1 | 4 | 4 | 10 | 1 | 200 | 267 | 320 | 443 | 200 | 67 | 120 | 53 | 123 | [CLS]ego-car turns left across path at non-signalized junctions[SEP] | Ego-car turns or changes lanes without giving way to normal vehicles in the lane | 违规转弯 |  |  | Before turning or changing lanes, ego-cars should turn on the turn signal in advance, observe the surrounding vehicles and control their speed; When driving, they should give way to normal driving vehicles. The vehicles that will enter the main road should give way to those that run on the main road and those that leave the main road; The vehicles that run on the auxiliary road should give way to those that run off the main road. | 侧面碰撞
481 | 1 | 1 | 5 | 3 | 10 | 1 | 255 | 285 | 340 | 437 | 255 | 30 | 85 | 55 | 97 | [CLS]ego-car turns left across path at non-signalized junctions[SEP] | vehicles drive too fast with short braking distance | 超速行驶 | 跟车距离过近 |  | Vehicles should not exceed the speed limit during driving, especially in areas with many pedestrians.Vehicles should slow down when passing intersections or crosswalks, and observe the traffic carefully. | 侧面碰撞
482 | 1 | 1 | 4 | 3 | 10 | 1 | 200 | 249 | 380 | 435 | 200 | 49 | 180 | 131 | 55 | [CLS]ego-car goes straight at signalized junctions[SEP] | vehicles turn around at the crosswalk or solid line |  |  |  | The vehicle could turn around at a place where there is no sign of prohibiting turning left, and should not obstruct other normal moving vehicles and pedestrians. | 侧面碰撞
483 | 1 | 1 | 4 | 3 | 10 | 1 | 270 | 300 | 350 | 375 | 270 | 30 | 80 | 50 | 25 | [CLS]a vehicle accelerately goes straight at non-signalized junctions[SEP] | Ego-car drives too fast and the braking distance is short | 超速行驶 | 跟车距离过近 |  | Ego-cars should not exceed the speed limit during driving, slow down when passing intersections or crosswalks, especially for areas with many pedestrians. | 侧面碰撞
484 | 1 | 1 | 5 | 3 | 10 | 1 | 388 | 450 | 490 | 572 | 388 | 62 | 102 | 40 | 82 | [CLS]a vehicle accelerately goes straight at non-signalized junctions[SEP] | The vehicles does not notice the coming vehicles when crossing the road | 未礼让行人/非机动车 |  |  | Vehicles should slow down when crossing the non-signalized intersection, and observe coming vehicles carefully. | 侧面碰撞
485 | 1 | 1 | 4 | 3 | 10 | 1 | 200 | 296 | 350 | 431 | 200 | 96 | 150 | 54 | 81 | [CLS]a vehicle goes straight crossing paths at non-signalized junctions[SEP] | The vehicles does not notice the coming vehicles when crossing the road | 未礼让行人/非机动车 |  |  | Vehicles should slow down when crossing the non-signalized intersection, and observe coming vehicles carefully. | 侧面碰撞
486 | 1 | 1 | 4 | 1 | 10 | 1 | 153 | 196 | 247 | 362 | 153 | 43 | 94 | 51 | 115 | [CLS]ego-car turns on a road[SEP] | Ego-car turns or changes lanes without giving way to normal vehicles in the lane | 违规转弯 |  |  | Before turning or changing lanes, ego-cars should turn on the turn signal in advance, observe the surrounding vehicles and control their speed; When driving, they should give way to normal driving vehicles. The vehicles that will enter the main road should give way to those that run on the main road and those that leave the main road; The vehicles that run on the auxiliary road should give way to those that run off the main road. | 侧面碰撞
487 | 1 | 1 | 4 | 3 | 10 | 1 | 220 | 274 | 320 | 430 | 220 | 54 | 100 | 46 | 110 | [CLS]ego-car goes straight in the blind spot area[SEP] | Ego-car drives too fast and the braking distance is short | 超速行驶 | 跟车距离过近 |  | Ego-cars should not exceed the speed limit during driving, slow down when passing intersections or crosswalks, especially for areas with many pedestrians. | 侧面碰撞
488 | 1 | 1 | 4 | 3 | 10 | 1 | 350 | 412 | 413 | 413 | 350 | 62 | 63 | 1 | 0 | [CLS]ego-car accelerately goes straight at non-signalized junctions[SEP] | Ego-car drives too fast and the braking distance is short | 超速行驶 | 跟车距离过近 |  | Ego-cars should not exceed the speed limit during driving, slow down when passing intersections or crosswalks, especially for areas with many pedestrians. | 侧面碰撞
489 | 1 | 1 | 4 | 3 | 10 | 1 | 120 | 186 | 250 | 392 | 120 | 66 | 130 | 64 | 142 | [CLS]ego-car accelerately goes straight at non-signalized junctions[SEP] | Ego-car drives too fast and the braking distance is short | 超速行驶 | 跟车距离过近 |  | Ego-cars should not exceed the speed limit during driving, slow down when passing intersections or crosswalks, especially for areas with many pedestrians. | 侧面碰撞
490 | 1 | 2 | 4 | 3 | 10 | 1 | 274 | 306 | 330 | 374 | 274 | 32 | 56 | 24 | 44 | [CLS]ego-car passes through the blind corner of the underground park lot[SEP] | The ego-car's vision is blocked or blurred, and there is no time to brake | 存在视线遮挡物 | 响应不及时 |  | Ego-cars should slow down or honk their horns when they stop at intersections or trunk roads where their vision is blocked to prevent other vehicles or pedestrians from rushing out suddenly. | 侧面碰撞
491 | 1 | 1 | 4 | 4 | 10 | 1 | 220 | 285 | 320 | 320 | 220 | 65 | 100 | 35 | 0 | [CLS]a vehicle changes lanes with the same direction to ego-car[SEP] | Ego-car drives too fast and the braking distance is short | 超速行驶 | 跟车距离过近 |  | Ego-cars should not exceed the speed limit during driving, slow down when passing intersections or crosswalks, especially for areas with many pedestrians. | 侧面碰撞
492 | 1 | 1 | 4 | 4 | 10 | 0 | 180 | -1 | 360 | 410 | 180 | -181 | 180 | 361 | 50 | [CLS]a vehicle is out of control[SEP] | The vehicles does not notice the coming vehicles when crossing the road | 未礼让行人/非机动车 |  |  | Vehicles should slow down when crossing the non-signalized intersection, and observe coming vehicles carefully. | 侧面碰撞
493 | 1 | 2 | 4 | 3 | 10 | 1 | 120 | 150 | 190 | 408 | 120 | 30 | 70 | 40 | 218 | [CLS]a vehicle runs red light[SEP] | The ego-car's vision is blocked or blurred, and there is no time to brake | 存在视线遮挡物 | 响应不及时 |  | Ego-cars should slow down or honk their horns when they stop at intersections or trunk roads where their vision is blocked to prevent other vehicles or pedestrians from rushing out suddenly. | 侧面碰撞
494 | 1 | 1 | 5 | 4 | 10 | 1 | 160 | 208 | 250 | 398 | 160 | 48 | 90 | 42 | 148 | [CLS]ego-car turns right across path at non-signalized junctions[SEP] | Ego-car turns or changes lanes without giving way to normal vehicles in the lane | 违规转弯 |  |  | Before turning or changing lanes, ego-cars should turn on the turn signal in advance, observe the surrounding vehicles and control their speed; When driving, they should give way to normal driving vehicles. The vehicles that will enter the main road should give way to those that run on the main road and those that leave the main road; The vehicles that run on the auxiliary road should give way to those that run off the main road. | 侧面碰撞
495 | 1 | 2 | 4 | 3 | 10 | 1 | 310 | 363 | 400 | 440 | 310 | 53 | 90 | 37 | 40 | [CLS]ego-car turns left across path at non-signalized junctions[SEP] | vehicles drive too fast with short braking distance | 超速行驶 | 跟车距离过近 |  | Vehicles should not exceed the speed limit during driving, especially in areas with many pedestrians.Vehicles should slow down when passing intersections or crosswalks, and observe the traffic carefully. | 侧面碰撞
496 | 1 | 1 | 5 | 3 | 10 | 1 | 200 | 254 | 316 | 352 | 200 | 54 | 116 | 62 | 36 | [CLS]ego-car goes straight crossing paths at non-signalized junctions[SEP] | vehicles's vision are blocked and there is no time to brake | 存在视线遮挡物 |  |  | When the vehicle stops at the intersection or trunk road where the vision is blocked, the vehicle should slow down or whistle to prevent other vehicles or pedestrians from rushing out suddenly. | 侧面碰撞
497 | 1 | 1 | 5 | 3 | 10 | 1 | 40 | 148 | 200 | 419 | 40 | 108 | 160 | 52 | 219 | [CLS]ego-car turns left across path at non-signalized junctions[SEP] | The vehicles does not notice the coming vehicles when crossing the road | 未礼让行人/非机动车 |  |  | Vehicles should slow down when crossing the non-signalized intersection, and observe coming vehicles carefully. | 侧面碰撞
498 | 1 | 1 | 4 | 4 | 10 | 1 | 300 | 374 | 420 | 428 | 300 | 74 | 120 | 46 | 8 | [CLS]ego-car turns left across path at non-signalized junctions[SEP] | Ego-car turns or changes lanes without giving way to normal vehicles in the lane | 违规转弯 |  |  | Before turning or changing lanes, ego-cars should turn on the turn signal in advance, observe the surrounding vehicles and control their speed; When driving, they should give way to normal driving vehicles. The vehicles that will enter the main road should give way to those that run on the main road and those that leave the main road; The vehicles that run on the auxiliary road should give way to those that run off the main road. | 侧面碰撞
499 | 1 | 1 | 3 | 4 | 10 | 1 | 200 | 237 | 273 | 376 | 200 | 37 | 73 | 36 | 103 | [CLS]a vehicle crosses the road[SEP] | Ego-car turns or changes lanes without giving way to normal vehicles in the lane | 违规转弯 |  |  | Before turning or changing lanes, ego-cars should turn on the turn signal in advance, observe the surrounding vehicles and control their speed; When driving, they should give way to normal driving vehicles. The vehicles that will enter the main road should give way to those that run on the main road and those that leave the main road; The vehicles that run on the auxiliary road should give way to those that run off the main road. | 侧面碰撞
500 | 1 | 1 | 4 | 3 | 10 | 1 | 175 | 260 | 305 | 414 | 175 | 85 | 130 | 45 | 109 | [CLS]ego-car accelerately goes straight at non-signalized junctions[SEP] | The vehicle driver does not estimate the accurate distance when turning | 跟车距离过近 |  |  | Vehicle drivers should practice turning more times, slow down when turning, and keep a safe distance from other vehicles. | 侧面碰撞
501 | 1 | 1 | 4 | 3 | 10 | 1 | 210 | 260 | 310 | 348 | 210 | 50 | 100 | 50 | 38 | [CLS]ego-car accelerately goes straight at non-signalized junctions[SEP] | vehicles drive too fast with short braking distance | 超速行驶 | 跟车距离过近 |  | Vehicles should not exceed the speed limit during driving, especially in areas with many pedestrians.Vehicles should slow down when passing intersections or crosswalks, and observe the traffic carefully. | 侧面碰撞
502 | 1 | 1 | 5 | 4 | 10 | 1 | 173 | 220 | 270 | 426 | 173 | 47 | 97 | 50 | 156 | [CLS]ego-car turns left across path at non-signalized junctions[SEP] | Ego-car turns or changes lanes without giving way to normal vehicles in the lane | 违规转弯 |  |  | Before turning or changing lanes, ego-cars should turn on the turn signal in advance, observe the surrounding vehicles and control their speed; When driving, they should give way to normal driving vehicles. The vehicles that will enter the main road should give way to those that run on the main road and those that leave the main road; The vehicles that run on the auxiliary road should give way to those that run off the main road. | 侧面碰撞
503 | 1 | 1 | 4 | 3 | 10 | 1 | 90 | 123 | 176 | 268 | 90 | 33 | 86 | 53 | 92 | [CLS]a vehicle crosses the road[SEP] | vehicles drive too fast with short braking distance | 超速行驶 | 跟车距离过近 |  | Vehicles should not exceed the speed limit during driving, especially in areas with many pedestrians.Vehicles should slow down when passing intersections or crosswalks, and observe the traffic carefully. | 侧面碰撞
504 | 1 | 2 | 4 | 3 | 10 | 1 | 160 | 242 | 275 | 358 | 160 | 82 | 115 | 33 | 83 | [CLS]ego-car turns left across path at non-signalized junctions[SEP] | Ego-car turns or changes lanes without giving way to normal vehicles in the lane | 违规转弯 |  |  | Before turning or changing lanes, ego-cars should turn on the turn signal in advance, observe the surrounding vehicles and control their speed; When driving, they should give way to normal driving vehicles. The vehicles that will enter the main road should give way to those that run on the main road and those that leave the main road; The vehicles that run on the auxiliary road should give way to those that run off the main road. | 侧面碰撞
505 | 1 | 1 | 4 | 1 | 10 | 1 | 234 | 306 | 340 | 360 | 234 | 72 | 106 | 34 | 20 | [CLS]a vehicle changes lanes - same direction[SEP] | vehicles do not give way to normal driving vehicles when turning or changing lanes | 违规转弯 |  |  | Before turning or changing lanes, vehicles should turn on the turn signal in advance, observe the surrounding vehicles and control the speed. When driving, vehicles should abide by traffic rules, and give the way for the normal running vehicles. Vehicles that will enter the main road should give way to the vehicles which drive on the main road or leave the main road. Vehicles that drive on the auxiliary road should give way to the vehicles which drive off the main road. | 侧面碰撞
506 | 1 | 1 | 4 | 4 | 10 | 1 | 160 | 190 | 234 | 396 | 160 | 30 | 74 | 44 | 162 | [CLS]ego-car turns left across path at non-signalized junctions[SEP] | Ego-car turns or changes lanes without giving way to normal vehicles in the lane | 违规转弯 |  |  | Before turning or changing lanes, ego-cars should turn on the turn signal in advance, observe the surrounding vehicles and control their speed; When driving, they should give way to normal driving vehicles. The vehicles that will enter the main road should give way to those that run on the main road and those that leave the main road; The vehicles that run on the auxiliary road should give way to those that run off the main road. | 侧面碰撞
507 | 1 | 1 | 4 | 3 | 10 | 1 | 250 | 332 | 380 | 434 | 250 | 82 | 130 | 48 | 54 | [CLS]a vehicle goes straight at signalized junctions[SEP] | vehicles do not give way to normal driving vehicles when turning or changing lanes | 违规转弯 |  |  | Before turning or changing lanes, vehicles should turn on the turn signal in advance, observe the surrounding vehicles and control the speed. When driving, vehicles should abide by traffic rules, and give the way for the normal running vehicles. Vehicles that will enter the main road should give way to the vehicles which drive on the main road or leave the main road. Vehicles that drive on the auxiliary road should give way to the vehicles which drive off the main road. | 侧面碰撞
508 | 1 | 1 | 4 | 4 | 10 | 1 | 300 | 360 | 390 | 446 | 300 | 60 | 90 | 30 | 56 | [CLS]a vehicle goes straight at signalized junctions[SEP] | Ego-car drives too fast and the braking distance is short | 超速行驶 | 跟车距离过近 |  | Ego-cars should not exceed the speed limit during driving, slow down when passing intersections or crosswalks, especially for areas with many pedestrians. | 侧面碰撞
509 | 1 | 1 | 4 | 4 | 10 | 1 | 55 | 82 | 106 | 170 | 55 | 27 | 51 | 24 | 64 | [CLS]a vehicle crosses the road[SEP] | Ego-car turns or changes lanes without giving way to normal vehicles in the lane | 违规转弯 |  |  | Before turning or changing lanes, ego-cars should turn on the turn signal in advance, observe the surrounding vehicles and control their speed; When driving, they should give way to normal driving vehicles. The vehicles that will enter the main road should give way to those that run on the main road and those that leave the main road; The vehicles that run on the auxiliary road should give way to those that run off the main road. | 侧面碰撞
510 | 1 | 1 | 5 | 3 | 10 | 1 | 210 | 278 | 315 | 437 | 210 | 68 | 105 | 37 | 122 | [CLS]a vehicle goes straight crossing paths at non-signalized junctions[SEP] | Ego-car drives too fast and the braking distance is short | 超速行驶 | 跟车距离过近 |  | Ego-cars should not exceed the speed limit during driving, slow down when passing intersections or crosswalks, especially for areas with many pedestrians. | 侧面碰撞
511 | 1 | 1 | 4 | 4 | 10 | 1 | 100 | 172 | 232 | 448 | 100 | 72 | 132 | 60 | 216 | [CLS]ego-car turns right across path at non-signalized junctions[SEP] | Ego-car turns or changes lanes without giving way to normal vehicles in the lane | 违规转弯 |  |  | Before turning or changing lanes, ego-cars should turn on the turn signal in advance, observe the surrounding vehicles and control their speed; When driving, they should give way to normal driving vehicles. The vehicles that will enter the main road should give way to those that run on the main road and those that leave the main road; The vehicles that run on the auxiliary road should give way to those that run off the main road. | 侧面碰撞
512 | 1 | 1 | 4 | 3 | 10 | 1 | 374 | 406 | 443 | 544 | 374 | 32 | 69 | 37 | 101 | [CLS]a vehicle goes straight crossing paths at non-signalized junctions[SEP] | Ego-car drives too fast and the braking distance is short | 超速行驶 | 跟车距离过近 |  | Ego-cars should not exceed the speed limit during driving, slow down when passing intersections or crosswalks, especially for areas with many pedestrians. | 侧面碰撞
513 | 2 | 1 | 4 | 3 | 10 | 1 | 210 | 259 | 278 | 278 | 210 | 49 | 68 | 19 | 0 | [CLS]a vehicle accelerately goes straight at non-signalized junctions[SEP] | vehicles drive too fast with short braking distance | 超速行驶 | 跟车距离过近 |  | Vehicles should not exceed the speed limit during driving, especially in areas with many pedestrians.Vehicles should slow down when passing intersections or crosswalks, and observe the traffic carefully. | 侧面碰撞
514 | 2 | 1 | 5 | 4 | 10 | 1 | 373 | 403 | 450 | 472 | 373 | 30 | 77 | 47 | 22 | [CLS]ego-car turns left across path at non-signalized junctions[SEP] | Ego-car turns or changes lanes without giving way to normal vehicles in the lane | 违规转弯 |  |  | Before turning or changing lanes, ego-cars should turn on the turn signal in advance, observe the surrounding vehicles and control their speed; When driving, they should give way to normal driving vehicles. The vehicles that will enter the main road should give way to those that run on the main road and those that leave the main road; The vehicles that run on the auxiliary road should give way to those that run off the main road. | 侧面碰撞
515 | 2 | 1 | 4 | 3 | 10 | 1 | 26 | 77 | 118 | 172 | 26 | 51 | 92 | 41 | 54 | [CLS]a vehicle crosses the road[SEP] | Ego-car drives too fast and the braking distance is short | 超速行驶 | 跟车距离过近 |  | Ego-cars should not exceed the speed limit during driving, slow down when passing intersections or crosswalks, especially for areas with many pedestrians. | 侧面碰撞
516 | 1 | 1 | 4 | 3 | 10 | 1 | 229 | 275 | 333 | 410 | 229 | 46 | 104 | 58 | 77 | [CLS]a vehicle turns on a road with the same direction to ego-car[SEP] | vehicles do not give way to normal driving vehicles when turning or changing lanes | 违规转弯 |  |  | Before turning or changing lanes, vehicles should turn on the turn signal in advance, observe the surrounding vehicles and control the speed. When driving, vehicles should abide by traffic rules, and give the way for the normal running vehicles. Vehicles that will enter the main road should give way to the vehicles which drive on the main road or leave the main road. Vehicles that drive on the auxiliary road should give way to the vehicles which drive off the main road. | 侧面碰撞
517 | 1 | 1 | 4 | 4 | 10 | 1 | 157 | 208 | 266 | 376 | 157 | 51 | 109 | 58 | 110 | [CLS]a vehicle crosses the road[SEP] | vehicles drive too fast with short braking distance | 超速行驶 | 跟车距离过近 |  | Vehicles should not exceed the speed limit during driving, especially in areas with many pedestrians.Vehicles should slow down when passing intersections or crosswalks, and observe the traffic carefully. | 侧面碰撞
518 | 1 | 1 | 4 | 1 | 10 | 1 | 378 | 410 | 443 | 474 | 378 | 32 | 65 | 33 | 31 | [CLS]a vehicle changes lanes with the same direction to ego-car[SEP] | Ego-car turns or changes lanes without giving way to normal vehicles in the lane | 违规转弯 |  |  | Before turning or changing lanes, ego-cars should turn on the turn signal in advance, observe the surrounding vehicles and control their speed; When driving, they should give way to normal driving vehicles. The vehicles that will enter the main road should give way to those that run on the main road and those that leave the main road; The vehicles that run on the auxiliary road should give way to those that run off the main road. | 侧面碰撞
519 | 1 | 1 | 4 | 3 | 10 | 1 | 120 | 178 | 210 | 262 | 120 | 58 | 90 | 32 | 52 | [CLS]a vehicle crosses the road[SEP] | Ego-car drives too fast and the braking distance is short | 超速行驶 | 跟车距离过近 |  | Ego-cars should not exceed the speed limit during driving, slow down when passing intersections or crosswalks, especially for areas with many pedestrians. | 侧面碰撞
520 | 1 | 1 | 4 | 5 | 10 | 1 | 213 | 246 | 280 | 308 | 213 | 33 | 67 | 34 | 28 | [CLS]a vehicle turns on a road with the same direction to ego-car[SEP] | vehicles do not give way to normal driving vehicles when turning or changing lanes | 违规转弯 |  |  | Before turning or changing lanes, vehicles should turn on the turn signal in advance, observe the surrounding vehicles and control the speed. When driving, vehicles should abide by traffic rules, and give the way for the normal running vehicles. Vehicles that will enter the main road should give way to the vehicles which drive on the main road or leave the main road. Vehicles that drive on the auxiliary road should give way to the vehicles which drive off the main road. | 侧面碰撞
521 | 1 | 1 | 4 | 3 | 10 | 1 | 150 | 218 | 260 | 318 | 150 | 68 | 110 | 42 | 58 | [CLS]ego-car turns right across path at signalized junctions[SEP] | Ego-car turns or changes lanes without giving way to normal vehicles in the lane | 违规转弯 |  |  | Before turning or changing lanes, ego-cars should turn on the turn signal in advance, observe the surrounding vehicles and control their speed; When driving, they should give way to normal driving vehicles. The vehicles that will enter the main road should give way to those that run on the main road and those that leave the main road; The vehicles that run on the auxiliary road should give way to those that run off the main road. | 侧面碰撞
522 | 1 | 1 | 4 | 3 | 10 | 1 | 196 | 244 | 287 | 332 | 196 | 48 | 91 | 43 | 45 | [CLS]ego-car accelerately goes straight at non-signalized junctions[SEP] | Ego-car drives too fast and the braking distance is short | 超速行驶 | 跟车距离过近 |  | Ego-cars should not exceed the speed limit during driving, slow down when passing intersections or crosswalks, especially for areas with many pedestrians. | 侧面碰撞
523 | 1 | 1 | 4 | 1 | 10 | 1 | 193 | 289 | 317 | 360 | 193 | 96 | 124 | 28 | 43 | [CLS]a vehicle changes lanes with same direction to ego-car[SEP] | vehicles do not give way to normal driving vehicles when turning or changing lanes | 违规转弯 |  |  | Before turning or changing lanes, vehicles should turn on the turn signal in advance, observe the surrounding vehicles and control the speed. When driving, vehicles should abide by traffic rules, and give the way for the normal running vehicles. Vehicles that will enter the main road should give way to the vehicles which drive on the main road or leave the main road. Vehicles that drive on the auxiliary road should give way to the vehicles which drive off the main road. | 侧面碰撞
524 | 1 | 1 | 4 | 3 | 10 | 1 | 30 | 72 | 104 | 148 | 30 | 42 | 74 | 32 | 44 | [CLS]a vehicle crosses the road[SEP] | Ego-car drives too fast and the braking distance is short | 超速行驶 | 跟车距离过近 |  | Ego-cars should not exceed the speed limit during driving, slow down when passing intersections or crosswalks, especially for areas with many pedestrians. | 侧面碰撞
525 | 1 | 1 | 4 | 3 | 10 | 1 | 50 | 105 | 143 | 170 | 50 | 55 | 93 | 38 | 27 | [CLS]a vehicle crosses the road[SEP] | Ego-car drives too fast and the braking distance is short | 超速行驶 | 跟车距离过近 |  | Ego-cars should not exceed the speed limit during driving, slow down when passing intersections or crosswalks, especially for areas with many pedestrians. | 侧面碰撞
526 | 2 | 1 | 5 | 3 | 10 | 1 | 22 | 28 | 86 | 122 | 22 | 6 | 64 | 58 | 36 | [CLS]a vehicle crosses the road[SEP] | vehicles drive too fast with short braking distance | 超速行驶 | 跟车距离过近 |  | Vehicles should not exceed the speed limit during driving, especially in areas with many pedestrians.Vehicles should slow down when passing intersections or crosswalks, and observe the traffic carefully. | 侧面碰撞
527 | 1 | 2 | 4 | 3 | 10 | 1 | 215 | 250 | 273 | 300 | 215 | 35 | 58 | 23 | 27 | [CLS]ego-car passes through the blind corner of the underground park lot[SEP] | vehicles drive too fast with short braking distance | 超速行驶 | 跟车距离过近 |  | Vehicles should not exceed the speed limit during driving, especially in areas with many pedestrians.Vehicles should slow down when passing intersections or crosswalks, and observe the traffic carefully. | 侧面碰撞
528 | 1 | 1 | 4 | 3 | 10 | 1 | 167 | 211 | 283 | 328 | 167 | 44 | 116 | 72 | 45 | [CLS]ego-car accelerately goes straight at non-signalized junctions[SEP] | vehicles drive too fast with short braking distance | 超速行驶 | 跟车距离过近 |  | Vehicles should not exceed the speed limit during driving, especially in areas with many pedestrians.Vehicles should slow down when passing intersections or crosswalks, and observe the traffic carefully. | 侧面碰撞
529 | 1 | 1 | 4 | 3 | 10 | 1 | 30 | 112 | 143 | 232 | 30 | 82 | 113 | 31 | 89 | [CLS]ego-car turns left across path at signalized junctions[SEP] | Ego-car turns or changes lanes without giving way to normal vehicles in the lane | 违规转弯 |  |  | Before turning or changing lanes, ego-cars should turn on the turn signal in advance, observe the surrounding vehicles and control their speed; When driving, they should give way to normal driving vehicles. The vehicles that will enter the main road should give way to those that run on the main road and those that leave the main road; The vehicles that run on the auxiliary road should give way to those that run off the main road. | 侧面碰撞
530 | 1 | 1 | 5 | 3 | 10 | 1 | 142 | 182 | 235 | 252 | 142 | 40 | 93 | 53 | 17 | [CLS]ego-car goes straight at signalized junctions[SEP] | Ego-car drives too fast and the braking distance is short | 超速行驶 | 跟车距离过近 |  | Ego-cars should not exceed the speed limit during driving, slow down when passing intersections or crosswalks, especially for areas with many pedestrians. | 侧面碰撞
531 | 2 | 1 | 4 | 4 | 10 | 1 | 84 | 118 | 160 | 182 | 84 | 34 | 76 | 42 | 22 | [CLS]a vehicle crosses the road[SEP] | vehicles drive too fast with short braking distance | 超速行驶 | 跟车距离过近 |  | Vehicles should not exceed the speed limit during driving, especially in areas with many pedestrians.Vehicles should slow down when passing intersections or crosswalks, and observe the traffic carefully. | 侧面碰撞
532 | 1 | 1 | 4 | 1 | 10 | 1 | 308 | 409 | 411 | 411 | 308 | 101 | 103 | 2 | 0 | [CLS]a vehicle turns on a road with the same direction to | Ego-car drives too fast and the braking distance is short | 超速行驶 | 跟车距离过近 |  | Ego-cars should not exceed the speed limit during driving, slow down when passing intersections or crosswalks, especially for areas with many pedestrians. | 侧面碰撞
533 | 1 | 1 | 5 | 4 | 10 | 1 | 141 | 170 | 203 | 308 | 141 | 29 | 62 | 33 | 105 | [CLS]ego-car accelerately goes straight at non-signalized junctions[SEP] | vehicles do not give way to normal driving vehicles when turning or changing lanes | 违规转弯 |  |  | Before turning or changing lanes, vehicles should turn on the turn signal in advance, observe the surrounding vehicles and control the speed. When driving, vehicles should abide by traffic rules, and give the way for the normal running vehicles. Vehicles that will enter the main road should give way to the vehicles which drive on the main road or leave the main road. Vehicles that drive on the auxiliary road should give way to the vehicles which drive off the main road. | 侧面碰撞
534 | 1 | 1 | 4 | 3 | 10 | 1 | 99 | 130 | 150 | 224 | 99 | 31 | 51 | 20 | 74 | [CLS]ego-car goes straight crossing paths at non-signalized junctions[SEP] | The ego-car's vision is blocked or blurred, and there is no time to brake | 存在视线遮挡物 | 响应不及时 |  | Ego-cars should slow down or honk their horns when they stop at intersections or trunk roads where their vision is blocked to prevent other vehicles or pedestrians from rushing out suddenly. | 侧面碰撞
535 | 1 | 1 | 5 | 3 | 10 | 1 | 18 | 56 | 88 | 158 | 18 | 38 | 70 | 32 | 70 | [CLS]a vehicle crosses the road[SEP] | Ego-car drives too fast and the braking distance is short | 超速行驶 | 跟车距离过近 |  | Ego-cars should not exceed the speed limit during driving, slow down when passing intersections or crosswalks, especially for areas with many pedestrians. | 侧面碰撞
536 | 1 | 1 | 5 | 4 | 10 | 1 | 168 | 215 | 253 | 378 | 168 | 47 | 85 | 38 | 125 | [CLS]ego-car accelerately goes straight at non-signalized junctions[SEP] | Ego-car drives too fast and the braking distance is short | 超速行驶 | 跟车距离过近 |  | Ego-cars should not exceed the speed limit during driving, slow down when passing intersections or crosswalks, especially for areas with many pedestrians. | 侧面碰撞
537 | 1 | 1 | 4 | 1 | 10 | 1 | 15 | 47 | 85 | 178 | 15 | 32 | 70 | 38 | 93 | [CLS]a vehicle crosses the road[SEP] | Ego-car drives too fast and the braking distance is short | 超速行驶 | 跟车距离过近 |  | Ego-cars should not exceed the speed limit during driving, slow down when passing intersections or crosswalks, especially for areas with many pedestrians. | 侧面碰撞
538 | 1 | 1 | 4 | 4 | 10 | 1 | 120 | 170 | 206 | 286 | 120 | 50 | 86 | 36 | 80 | [CLS]a vehicle crosses the road[SEP] | vehicles do not give way to normal driving vehicles when turning or changing lanes | 违规转弯 |  |  | Before turning or changing lanes, vehicles should turn on the turn signal in advance, observe the surrounding vehicles and control the speed. When driving, vehicles should abide by traffic rules, and give the way for the normal running vehicles. Vehicles that will enter the main road should give way to the vehicles which drive on the main road or leave the main road. Vehicles that drive on the auxiliary road should give way to the vehicles which drive off the main road. | 侧面碰撞
539 | 1 | 1 | 4 | 3 | 10 | 1 | 28 | 102 | 138 | 202 | 28 | 74 | 110 | 36 | 64 | [CLS]a vehicle crosses the road[SEP] | Ego-car drives too fast and the braking distance is short | 超速行驶 | 跟车距离过近 |  | Ego-cars should not exceed the speed limit during driving, slow down when passing intersections or crosswalks, especially for areas with many pedestrians. | 侧面碰撞
540 | 1 | 1 | 4 | 3 | 10 | 1 | 180 | 201 | 302 | 326 | 180 | 21 | 122 | 101 | 24 | [CLS]a vehicle crosses the road[SEP] | The ego-car's vision is blocked or blurred, and there is no time to brake | 存在视线遮挡物 | 响应不及时 |  | Ego-cars should slow down or honk their horns when they stop at intersections or trunk roads where their vision is blocked to prevent other vehicles or pedestrians from rushing out suddenly. | 侧面碰撞
541 | 1 | 1 | 5 | 3 | 10 | 1 | 160 | 220 | 272 | 340 | 160 | 60 | 112 | 52 | 68 | [CLS]a vehicle crosses the road[SEP] | vehicles drive too fast with short braking distance | 超速行驶 | 跟车距离过近 |  | Vehicles should not exceed the speed limit during driving, especially in areas with many pedestrians.Vehicles should slow down when passing intersections or crosswalks, and observe the traffic carefully. | 侧面碰撞
542 | 1 | 1 | 5 | 3 | 10 | 1 | 133 | 166 | 212 | 296 | 133 | 33 | 79 | 46 | 84 | [CLS]a vehicle crosses the road[SEP] | Ego-car drives too fast and the braking distance is short | 超速行驶 | 跟车距离过近 |  | Ego-cars should not exceed the speed limit during driving, slow down when passing intersections or crosswalks, especially for areas with many pedestrians. | 侧面碰撞
543 | 1 | 2 | 4 | 3 | 10 | 1 | 58 | 117 | 142 | 184 | 58 | 59 | 84 | 25 | 42 | [CLS]a vehicle crosses the road[SEP] | Ego-car drives too fast and the braking distance is short | 超速行驶 | 跟车距离过近 |  | Ego-cars should not exceed the speed limit during driving, slow down when passing intersections or crosswalks, especially for areas with many pedestrians. | 侧面碰撞
544 | 1 | 1 | 4 | 4 | 10 | 1 | 82 | 137 | 183 | 202 | 82 | 55 | 101 | 46 | 19 | [CLS]a vehicle crosses the road[SEP] | Ego-car drives too fast and the braking distance is short | 超速行驶 | 跟车距离过近 |  | Ego-cars should not exceed the speed limit during driving, slow down when passing intersections or crosswalks, especially for areas with many pedestrians. | 侧面碰撞
545 | 1 | 1 | 5 | 3 | 10 | 1 | 202 | 246 | 284 | 332 | 202 | 44 | 82 | 38 | 48 | [CLS]a vehicle crosses the road[SEP] | Ego-car drives too fast and the braking distance is short | 超速行驶 | 跟车距离过近 |  | Ego-cars should not exceed the speed limit during driving, slow down when passing intersections or crosswalks, especially for areas with many pedestrians. | 侧面碰撞
546 | 1 | 1 | 4 | 3 | 10 | 1 | 15 | 59 | 147 | 228 | 15 | 44 | 132 | 88 | 81 | [CLS]a vehicle crosses the road[SEP] | vehicles drive too fast with short braking distance | 超速行驶 | 跟车距离过近 |  | Vehicles should not exceed the speed limit during driving, especially in areas with many pedestrians.Vehicles should slow down when passing intersections or crosswalks, and observe the traffic carefully. | 侧面碰撞
547 | 2 | 1 | 4 | 3 | 10 | 1 | 73 | 119 | 154 | 154 | 73 | 46 | 81 | 35 | 0 | [CLS]a vehicle crosses the road[SEP] | Ego-car turns or changes lanes without giving way to normal vehicles in the lane | 违规转弯 |  |  | Before turning or changing lanes, ego-cars should turn on the turn signal in advance, observe the surrounding vehicles and control their speed; When driving, they should give way to normal driving vehicles. The vehicles that will enter the main road should give way to those that run on the main road and those that leave the main road; The vehicles that run on the auxiliary road should give way to those that run off the main road. | 侧面碰撞
548 | 1 | 1 | 4 | 3 | 10 | 1 | 158 | 202 | 220 | 256 | 158 | 44 | 62 | 18 | 36 | [CLS]a vehicle crosses the road[SEP] | Ego-car turns or changes lanes without giving way to normal vehicles in the lane | 违规转弯 |  |  | Before turning or changing lanes, ego-cars should turn on the turn signal in advance, observe the surrounding vehicles and control their speed; When driving, they should give way to normal driving vehicles. The vehicles that will enter the main road should give way to those that run on the main road and those that leave the main road; The vehicles that run on the auxiliary road should give way to those that run off the main road. | 侧面碰撞
549 | 1 | 1 | 5 | 3 | 10 | 1 | 1 | 48 | 107 | 200 | 1 | 47 | 106 | 59 | 93 | [CLS]a vehicle crosses the road[SEP] | Ego-car drives too fast and the braking distance is short | 超速行驶 | 跟车距离过近 |  | Ego-cars should not exceed the speed limit during driving, slow down when passing intersections or crosswalks, especially for areas with many pedestrians. | 侧面碰撞
550 | 1 | 1 | 5 | 3 | 10 | 1 | 43 | 88 | 146 | 210 | 43 | 45 | 103 | 58 | 64 | [CLS]a vehicle crosses the road[SEP] | Ego-car drives too fast and the braking distance is short | 超速行驶 | 跟车距离过近 |  | Ego-cars should not exceed the speed limit during driving, slow down when passing intersections or crosswalks, especially for areas with many pedestrians. | 侧面碰撞
551 | 1 | 1 | 4 | 3 | 10 | 1 | 204 | 248 | 283 | 376 | 204 | 44 | 79 | 35 | 93 | [CLS]a vehicle crosses the road[SEP] | Ego-car drives too fast and the braking distance is short | 超速行驶 | 跟车距离过近 |  | Ego-cars should not exceed the speed limit during driving, slow down when passing intersections or crosswalks, especially for areas with many pedestrians. | 侧面碰撞
552 | 1 | 1 | 4 | 3 | 10 | 1 | 192 | 231 | 232 | 232 | 192 | 39 | 40 | 1 | 0 | [CLS]a vehicle crosses the road[SEP] | vehicles run red light | 闯红灯 |  |  | The vehicle drivers should strictly abide by the traffic rules during driving. When the red light is on, he/she shall brake in time. When he/she encounters a zebra crossing or stop line during driving, he/she must pay attention to the traffic lights. | 侧面碰撞
553 | 1 | 1 | 5 | 3 | 10 | 1 | 184 | 220 | 242 | 274 | 184 | 36 | 58 | 22 | 32 | [CLS]a vehicle crosses the road[SEP] | Ego-car drives too fast and the braking distance is short | 超速行驶 | 跟车距离过近 |  | Ego-cars should not exceed the speed limit during driving, slow down when passing intersections or crosswalks, especially for areas with many pedestrians. | 侧面碰撞
554 | 2 | 1 | 4 | 3 | 10 | 1 | 26 | 80 | 124 | 144 | 26 | 54 | 98 | 44 | 20 | [CLS]a vehicle crosses the road[SEP] | Ego-car drives too fast and the braking distance is short | 超速行驶 | 跟车距离过近 |  | Ego-cars should not exceed the speed limit during driving, slow down when passing intersections or crosswalks, especially for areas with many pedestrians. | 侧面碰撞
555 | 1 | 1 | 4 | 4 | 10 | 1 | 127 | 159 | 203 | 230 | 127 | 32 | 76 | 44 | 27 | [CLS]a vehicle crosses the road[SEP] | vehicles do not give way to normal driving vehicles when turning or changing lanes | 违规转弯 |  |  | Before turning or changing lanes, vehicles should turn on the turn signal in advance, observe the surrounding vehicles and control the speed. When driving, vehicles should abide by traffic rules, and give the way for the normal running vehicles. Vehicles that will enter the main road should give way to the vehicles which drive on the main road or leave the main road. Vehicles that drive on the auxiliary road should give way to the vehicles which drive off the main road. | 侧面碰撞
556 | 1 | 1 | 4 | 4 | 10 | 1 | 33 | 115 | 233 | 322 | 33 | 82 | 200 | 118 | 89 | [CLS]a vehicle crosses the road[SEP] | Ego-car drives too fast and the braking distance is short | 超速行驶 | 跟车距离过近 |  | Ego-cars should not exceed the speed limit during driving, slow down when passing intersections or crosswalks, especially for areas with many pedestrians. | 侧面碰撞
557 | 1 | 2 | 4 | 3 | 10 | 1 | 111 | 203 | 242 | 276 | 111 | 92 | 131 | 39 | 34 | [CLS]a vehicle crosses the road[SEP] | Ego-car turns or changes lanes without giving way to normal vehicles in the lane | 违规转弯 |  |  | Before turning or changing lanes, ego-cars should turn on the turn signal in advance, observe the surrounding vehicles and control their speed; When driving, they should give way to normal driving vehicles. The vehicles that will enter the main road should give way to those that run on the main road and those that leave the main road; The vehicles that run on the auxiliary road should give way to those that run off the main road. | 侧面碰撞
558 | 1 | 1 | 4 | 3 | 10 | 1 | 71 | 152 | 183 | 216 | 71 | 81 | 112 | 31 | 33 | [CLS]a vehicle crosses the road[SEP] | Ego-car drives too fast and the braking distance is short | 超速行驶 | 跟车距离过近 |  | Ego-cars should not exceed the speed limit during driving, slow down when passing intersections or crosswalks, especially for areas with many pedestrians. | 侧面碰撞
559 | 1 | 1 | 4 | 4 | 10 | 1 | 227 | 268 | 303 | 334 | 227 | 41 | 76 | 35 | 31 | [CLS]a vehicle crosses the road[SEP] | Ego-car turns or changes lanes without giving way to normal vehicles in the lane | 违规转弯 |  |  | Before turning or changing lanes, ego-cars should turn on the turn signal in advance, observe the surrounding vehicles and control their speed; When driving, they should give way to normal driving vehicles. The vehicles that will enter the main road should give way to those that run on the main road and those that leave the main road; The vehicles that run on the auxiliary road should give way to those that run off the main road. | 侧面碰撞
560 | 1 | 1 | 4 | 4 | 10 | 1 | 175 | 233 | 285 | 300 | 175 | 58 | 110 | 52 | 15 | [CLS]a vehicle crosses the road[SEP] | The vehicles does not notice the coming vehicles when crossing the road | 未礼让行人/非机动车 |  |  | Vehicles should slow down when crossing the non-signalized intersection, and observe coming vehicles carefully. | 侧面碰撞
561 | 1 | 1 | 4 | 3 | 10 | 1 | 82 | 143 | 169 | 200 | 82 | 61 | 87 | 26 | 31 | [CLS]a vehicle crosses the road[SEP] | The vehicles does not notice the coming vehicles when crossing the road | 未礼让行人/非机动车 |  |  | Vehicles should slow down when crossing the non-signalized intersection, and observe coming vehicles carefully. | 侧面碰撞
562 | 1 | 1 | 5 | 3 | 10 | 1 | 155 | 165 | 207 | 256 | 155 | 10 | 52 | 42 | 49 | [CLS]a vehicle crosses the road[SEP] | Ego-car turns or changes lanes without giving way to normal vehicles in the lane | 违规转弯 |  |  | Before turning or changing lanes, ego-cars should turn on the turn signal in advance, observe the surrounding vehicles and control their speed; When driving, they should give way to normal driving vehicles. The vehicles that will enter the main road should give way to those that run on the main road and those that leave the main road; The vehicles that run on the auxiliary road should give way to those that run off the main road. | 侧面碰撞
563 | 1 | 2 | 4 | 3 | 10 | 1 | 27 | 63 | 125 | 178 | 27 | 36 | 98 | 62 | 53 | [CLS]a vehicle crosses the road[SEP] | Ego-car drives too fast and the braking distance is short | 超速行驶 | 跟车距离过近 |  | Ego-cars should not exceed the speed limit during driving, slow down when passing intersections or crosswalks, especially for areas with many pedestrians. | 侧面碰撞
564 | 1 | 1 | 4 | 4 | 10 | 1 | 210 | 238 | 314 | 368 | 210 | 28 | 104 | 76 | 54 | [CLS]a vehicle crosses the road[SEP] | Ego-car turns or changes lanes without giving way to normal vehicles in the lane | 违规转弯 |  |  | Before turning or changing lanes, ego-cars should turn on the turn signal in advance, observe the surrounding vehicles and control their speed; When driving, they should give way to normal driving vehicles. The vehicles that will enter the main road should give way to those that run on the main road and those that leave the main road; The vehicles that run on the auxiliary road should give way to those that run off the main road. | 侧面碰撞
565 | 1 | 1 | 4 | 3 | 10 | 1 | 100 | 186 | 230 | 230 | 100 | 86 | 130 | 44 | 0 | [CLS]a vehicle crosses the road[SEP] | vehicles run red light | 闯红灯 |  |  | The vehicle drivers should strictly abide by the traffic rules during driving. When the red light is on, he/she shall brake in time. When he/she encounters a zebra crossing or stop line during driving, he/she must pay attention to the traffic lights. | 侧面碰撞
566 | 1 | 1 | 4 | 3 | 10 | 1 | 162 | 212 | 266 | 308 | 162 | 50 | 104 | 54 | 42 | [CLS]a vehicle crosses the road[SEP] | vehicles run red light | 闯红灯 |  |  | The vehicle drivers should strictly abide by the traffic rules during driving. When the red light is on, he/she shall brake in time. When he/she encounters a zebra crossing or stop line during driving, he/she must pay attention to the traffic lights. | 侧面碰撞
567 | 1 | 1 | 4 | 4 | 10 | 1 | 33 | 60 | 97 | 154 | 33 | 27 | 64 | 37 | 57 | [CLS]a vehicle crosses the road[SEP] | Ego-car drives too fast and the braking distance is short | 超速行驶 | 跟车距离过近 |  | Ego-cars should not exceed the speed limit during driving, slow down when passing intersections or crosswalks, especially for areas with many pedestrians. | 侧面碰撞
568 | 1 | 1 | 4 | 3 | 10 | 1 | 416 | 470 | 496 | 520 | 416 | 54 | 80 | 26 | 24 | [CLS]a vehicle crosses the road[SEP] | The vehicles does not notice the coming vehicles when crossing the road | 未礼让行人/非机动车 |  |  | Vehicles should slow down when crossing the non-signalized intersection, and observe coming vehicles carefully. | 侧面碰撞
569 | 1 | 1 | 5 | 4 | 10 | 1 | 153 | 188 | 207 | 264 | 153 | 35 | 54 | 19 | 57 | [CLS]a vehicle crosses the road[SEP] | vehicles do not give way to normal driving vehicles when turning or changing lanes | 违规转弯 |  |  | Before turning or changing lanes, vehicles should turn on the turn signal in advance, observe the surrounding vehicles and control the speed. When driving, vehicles should abide by traffic rules, and give the way for the normal running vehicles. Vehicles that will enter the main road should give way to the vehicles which drive on the main road or leave the main road. Vehicles that drive on the auxiliary road should give way to the vehicles which drive off the main road. | 侧面碰撞
570 | 1 | 1 | 4 | 3 | 10 | 1 | 1 | 46 | 103 | 150 | 1 | 45 | 102 | 57 | 47 | [CLS]a vehicle crosses the road[SEP] | vehicles drive too fast with short braking distance | 超速行驶 | 跟车距离过近 |  | Vehicles should not exceed the speed limit during driving, especially in areas with many pedestrians.Vehicles should slow down when passing intersections or crosswalks, and observe the traffic carefully. | 侧面碰撞
571 | 1 | 2 | 4 | 3 | 10 | 1 | 70 | 105 | 141 | 238 | 70 | 35 | 71 | 36 | 97 | [CLS]a vehicle crosses the road[SEP] | Ego-car drives too fast and the braking distance is short | 超速行驶 | 跟车距离过近 |  | Ego-cars should not exceed the speed limit during driving, slow down when passing intersections or crosswalks, especially for areas with many pedestrians. | 侧面碰撞
572 | 1 | 1 | 4 | 3 | 10 | 1 | 72 | 114 | 155 | 216 | 72 | 42 | 83 | 41 | 61 | [CLS]a vehicle crosses the road[SEP] | vehicles drive too fast with short braking distance | 超速行驶 | 跟车距离过近 |  | Vehicles should not exceed the speed limit during driving, especially in areas with many pedestrians.Vehicles should slow down when passing intersections or crosswalks, and observe the traffic carefully. | 侧面碰撞
573 | 1 | 1 | 4 | 4 | 10 | 1 | 253 | 277 | 315 | 402 | 253 | 24 | 62 | 38 | 87 | [CLS]a vehicle crosses the road[SEP] | Ego-car turns or changes lanes without giving way to normal vehicles in the lane | 违规转弯 |  |  | Before turning or changing lanes, ego-cars should turn on the turn signal in advance, observe the surrounding vehicles and control their speed; When driving, they should give way to normal driving vehicles. The vehicles that will enter the main road should give way to those that run on the main road and those that leave the main road; The vehicles that run on the auxiliary road should give way to those that run off the main road. | 侧面碰撞
574 | 1 | 1 | 4 | 3 | 10 | 1 | 157 | 191 | 211 | 328 | 157 | 34 | 54 | 20 | 117 | [CLS]a vehicle crosses the road[SEP] | vehicles drive too fast with short braking distance | 超速行驶 | 跟车距离过近 |  | Vehicles should not exceed the speed limit during driving, especially in areas with many pedestrians.Vehicles should slow down when passing intersections or crosswalks, and observe the traffic carefully. | 侧面碰撞
575 | 1 | 1 | 4 | 3 | 10 | 1 | 33 | 53 | 87 | 162 | 33 | 20 | 54 | 34 | 75 | [CLS]a vehicle crosses the road[SEP] | vehicles drive too fast with short braking distance | 超速行驶 | 跟车距离过近 |  | Vehicles should not exceed the speed limit during driving, especially in areas with many pedestrians.Vehicles should slow down when passing intersections or crosswalks, and observe the traffic carefully. | 侧面碰撞
576 | 1 | 1 | 4 | 3 | 10 | 1 | 213 | 354 | 392 | 440 | 213 | 141 | 179 | 38 | 48 | [CLS]a vehicle crosses the road[SEP] | Ego-car driver is in distracted driving | 响应不及时 |  |  | Ego-car drivers should not answer or make phone calls, eat or smoke while riding, sleep, and drive in fatigue. | 侧面碰撞
577 | 3 | 1 | 4 | 4 | 10 | 1 | 277 | 343 | 385 | 460 | 277 | 66 | 108 | 42 | 75 | [CLS]a vehicle crosses the road[SEP] | vehicles drive too fast with short braking distance | 超速行驶 | 跟车距离过近 |  | Vehicles should not exceed the speed limit during driving, especially in areas with many pedestrians.Vehicles should slow down when passing intersections or crosswalks, and observe the traffic carefully. | 侧面碰撞
578 | 1 | 1 | 4 | 3 | 10 | 1 | 136 | 166 | 198 | 260 | 136 | 30 | 62 | 32 | 62 | [CLS]a vehicle crosses the road[SEP] | vehicles's vision are blocked and there is no time to brake | 存在视线遮挡物 |  |  | When the vehicle stops at the intersection or trunk road where the vision is blocked, the vehicle should slow down or whistle to prevent other vehicles or pedestrians from rushing out suddenly. | 侧面碰撞
579 | 1 | 1 | 4 | 3 | 10 | 1 | 85 | 132 | 187 | 248 | 85 | 47 | 102 | 55 | 61 | [CLS]a vehicle crosses the road[SEP] | The vehicles does not notice the coming vehicles when crossing the road | 未礼让行人/非机动车 |  |  | Vehicles should slow down when crossing the non-signalized intersection, and observe coming vehicles carefully. | 侧面碰撞
580 | 1 | 1 | 4 | 3 | 10 | 1 | 127 | 167 | 195 | 290 | 127 | 40 | 68 | 28 | 95 | [CLS]a vehicle crosses the road[SEP] | The vehicles does not notice the coming vehicles when crossing the road | 未礼让行人/非机动车 |  |  | Vehicles should slow down when crossing the non-signalized intersection, and observe coming vehicles carefully. | 侧面碰撞
581 | 2 | 2 | 5 | 4 | 10 | 1 | 33 | 99 | 145 | 250 | 33 | 66 | 112 | 46 | 105 | [CLS]a vehicle crosses the road[SEP] | vehicles do not give way to normal driving vehicles when turning or changing lanes | 违规转弯 |  |  | Before turning or changing lanes, vehicles should turn on the turn signal in advance, observe the surrounding vehicles and control the speed. When driving, vehicles should abide by traffic rules, and give the way for the normal running vehicles. Vehicles that will enter the main road should give way to the vehicles which drive on the main road or leave the main road. Vehicles that drive on the auxiliary road should give way to the vehicles which drive off the main road. | 侧面碰撞
582 | 4 | 1 | 5 | 4 | 10 | 1 | 185 | 217 | 253 | 280 | 185 | 32 | 68 | 36 | 27 | [CLS]a vehicle crosses the road[SEP] | vehicles's vision are blocked and there is no time to brake | 存在视线遮挡物 |  |  | When the vehicle stops at the intersection or trunk road where the vision is blocked, the vehicle should slow down or whistle to prevent other vehicles or pedestrians from rushing out suddenly. | 侧面碰撞
583 | 1 | 1 | 4 | 4 | 10 | 1 | 310 | 376 | 417 | 450 | 310 | 66 | 107 | 41 | 33 | [CLS]a vehicle crosses the road[SEP] | Ego-car drives too fast and the braking distance is short | 超速行驶 | 跟车距离过近 |  | Ego-cars should not exceed the speed limit during driving, slow down when passing intersections or crosswalks, especially for areas with many pedestrians. | 侧面碰撞
584 | 1 | 1 | 4 | 3 | 10 | 1 | 170 | 207 | 237 | 440 | 170 | 37 | 67 | 30 | 203 | [CLS]a vehicle crosses the road[SEP] | Ego-car drives too fast and the braking distance is short | 超速行驶 | 跟车距离过近 |  | Ego-cars should not exceed the speed limit during driving, slow down when passing intersections or crosswalks, especially for areas with many pedestrians. | 侧面碰撞
585 | 1 | 1 | 4 | 1 | 10 | 1 | 23 | 75 | 115 | 240 | 23 | 52 | 92 | 40 | 125 | [CLS]a vehicle crosses the road[SEP] | vehicles do not give way to normal driving vehicles when turning or changing lanes | 违规转弯 |  |  | Before turning or changing lanes, vehicles should turn on the turn signal in advance, observe the surrounding vehicles and control the speed. When driving, vehicles should abide by traffic rules, and give the way for the normal running vehicles. Vehicles that will enter the main road should give way to the vehicles which drive on the main road or leave the main road. Vehicles that drive on the auxiliary road should give way to the vehicles which drive off the main road. | 侧面碰撞
586 | 1 | 1 | 5 | 3 | 10 | 1 | 120 | 244 | 286 | 320 | 120 | 124 | 166 | 42 | 34 | [CLS]a vehicle crosses the road[SEP] | Ego-car drives too fast and the braking distance is short | 超速行驶 | 跟车距离过近 |  | Ego-cars should not exceed the speed limit during driving, slow down when passing intersections or crosswalks, especially for areas with many pedestrians. | 侧面碰撞
587 | 1 | 1 | 4 | 3 | 10 | 1 | 119 | 156 | 206 | 250 | 119 | 37 | 87 | 50 | 44 | [CLS]a vehicle crosses the road[SEP] | vehicles do not give way to normal driving vehicles when turning or changing lanes | 违规转弯 |  |  | Before turning or changing lanes, vehicles should turn on the turn signal in advance, observe the surrounding vehicles and control the speed. When driving, vehicles should abide by traffic rules, and give the way for the normal running vehicles. Vehicles that will enter the main road should give way to the vehicles which drive on the main road or leave the main road. Vehicles that drive on the auxiliary road should give way to the vehicles which drive off the main road. | 侧面碰撞
588 | 1 | 1 | 4 | 3 | 10 | 1 | 63 | 93 | 129 | 170 | 63 | 30 | 66 | 36 | 41 | [CLS]a vehicle crosses the road[SEP] | Ego-car drives too fast and the braking distance is short | 超速行驶 | 跟车距离过近 |  | Ego-cars should not exceed the speed limit during driving, slow down when passing intersections or crosswalks, especially for areas with many pedestrians. | 侧面碰撞
589 | 1 | 2 | 4 | 4 | 10 | 1 | 104 | 162 | 202 | 220 | 104 | 58 | 98 | 40 | 18 | [CLS]a vehicle crosses the road[SEP] | vehicles do not give way to normal driving vehicles when turning or changing lanes | 违规转弯 |  |  | Before turning or changing lanes, vehicles should turn on the turn signal in advance, observe the surrounding vehicles and control the speed. When driving, vehicles should abide by traffic rules, and give the way for the normal running vehicles. Vehicles that will enter the main road should give way to the vehicles which drive on the main road or leave the main road. Vehicles that drive on the auxiliary road should give way to the vehicles which drive off the main road. | 侧面碰撞
590 | 1 | 1 | 1 | 1 | 10 | 1 | 1 | 55 | 95 | 210 | 1 | 54 | 94 | 40 | 115 | [CLS]a vehicle crosses the road[SEP] | vehicles do not give way to normal driving vehicles when turning or changing lanes | 违规转弯 |  |  | Before turning or changing lanes, vehicles should turn on the turn signal in advance, observe the surrounding vehicles and control the speed. When driving, vehicles should abide by traffic rules, and give the way for the normal running vehicles. Vehicles that will enter the main road should give way to the vehicles which drive on the main road or leave the main road. Vehicles that drive on the auxiliary road should give way to the vehicles which drive off the main road. | 侧面碰撞
591 | 1 | 1 | 4 | 3 | 10 | 1 | 143 | 198 | 262 | 310 | 143 | 55 | 119 | 64 | 48 | [CLS]a vehicle crosses the road[SEP] | Ego-car drives too fast and the braking distance is short | 超速行驶 | 跟车距离过近 |  | Ego-cars should not exceed the speed limit during driving, slow down when passing intersections or crosswalks, especially for areas with many pedestrians. | 侧面碰撞
592 | 1 | 1 | 4 | 3 | 10 | 1 | 102 | 134 | 176 | 190 | 102 | 32 | 74 | 42 | 14 | [CLS]a vehicle crosses the road[SEP] | The ego-car's vision is blocked or blurred, and there is no time to brake | 存在视线遮挡物 | 响应不及时 |  | Ego-cars should slow down or honk their horns when they stop at intersections or trunk roads where their vision is blocked to prevent other vehicles or pedestrians from rushing out suddenly. | 侧面碰撞
593 | 1 | 1 | 5 | 3 | 10 | 1 | 213 | 239 | 279 | 330 | 213 | 26 | 66 | 40 | 51 | [CLS]a vehicle crosses the road[SEP] | The ego-car's vision is blocked or blurred, and there is no time to brake | 存在视线遮挡物 | 响应不及时 |  | Ego-cars should slow down or honk their horns when they stop at intersections or trunk roads where their vision is blocked to prevent other vehicles or pedestrians from rushing out suddenly. | 侧面碰撞
594 | 1 | 1 | 4 | 3 | 10 | 1 | 153 | 175 | 215 | 270 | 153 | 22 | 62 | 40 | 55 | [CLS]a vehicle crosses the road[SEP] | Ego-car turns or changes lanes without giving way to normal vehicles in the lane | 违规转弯 |  |  | Before turning or changing lanes, ego-cars should turn on the turn signal in advance, observe the surrounding vehicles and control their speed; When driving, they should give way to normal driving vehicles. The vehicles that will enter the main road should give way to those that run on the main road and those that leave the main road; The vehicles that run on the auxiliary road should give way to those that run off the main road. | 侧面碰撞
595 | 1 | 2 | 4 | 3 | 10 | 1 | 318 | 352 | 397 | 450 | 318 | 34 | 79 | 45 | 53 | [CLS]a vehicle crosses the road[SEP] | Ego-car turns or changes lanes without giving way to normal vehicles in the lane | 违规转弯 |  |  | Before turning or changing lanes, ego-cars should turn on the turn signal in advance, observe the surrounding vehicles and control their speed; When driving, they should give way to normal driving vehicles. The vehicles that will enter the main road should give way to those that run on the main road and those that leave the main road; The vehicles that run on the auxiliary road should give way to those that run off the main road. | 侧面碰撞
596 | 1 | 1 | 4 | 3 | 10 | 1 | 1 | 34 | 78 | 140 | 1 | 33 | 77 | 44 | 62 | [CLS]a vehicle crosses the road[SEP] | vehicles run red light | 闯红灯 |  |  | The vehicle drivers should strictly abide by the traffic rules during driving. When the red light is on, he/she shall brake in time. When he/she encounters a zebra crossing or stop line during driving, he/she must pay attention to the traffic lights. | 侧面碰撞
597 | 1 | 1 | 4 | 4 | 10 | 1 | 53 | 83 | 115 | 190 | 53 | 30 | 62 | 32 | 75 | [CLS]a vehicle crosses the road[SEP] | Ego-car turns or changes lanes without giving way to normal vehicles in the lane | 违规转弯 |  |  | Before turning or changing lanes, ego-cars should turn on the turn signal in advance, observe the surrounding vehicles and control their speed; When driving, they should give way to normal driving vehicles. The vehicles that will enter the main road should give way to those that run on the main road and those that leave the main road; The vehicles that run on the auxiliary road should give way to those that run off the main road. | 侧面碰撞
598 | 1 | 1 | 4 | 3 | 10 | 1 | 1 | 36 | 66 | 170 | 1 | 35 | 65 | 30 | 104 | [CLS]a vehicle crosses the road[SEP] | Ego-car drives too fast and the braking distance is short | 超速行驶 | 跟车距离过近 |  | Ego-cars should not exceed the speed limit during driving, slow down when passing intersections or crosswalks, especially for areas with many pedestrians. | 侧面碰撞
599 | 1 | 2 | 4 | 4 | 10 | 1 | 60 | 120 | 158 | 240 | 60 | 60 | 98 | 38 | 82 | [CLS]a vehicle crosses the road[SEP] | vehicles do not notice the coming vehicles when turning or changling lanes | 违规转弯 |  |  | If the vehicles turn on the turn signal in advance when changing lanes or turning, they should pay attention to the speed limit, and give way to the straightly moving vehicles. | 侧面碰撞
600 | 1 | 1 | 5 | 4 | 10 | 1 | 1 | 41 | 123 | 240 | 1 | 40 | 122 | 82 | 117 | [CLS]a vehicle crosses the road[SEP] | Ego-car drives too fast and the braking distance is short | 超速行驶 | 跟车距离过近 |  | Ego-cars should not exceed the speed limit during driving, slow down when passing intersections or crosswalks, especially for areas with many pedestrians. | 侧面碰撞
601 | 2 | 2 | 4 | 3 | 10 | 1 | 103 | 203 | 243 | 270 | 103 | 100 | 140 | 40 | 27 | [CLS]a vehicle crosses the road[SEP] | vehicles do not give way to normal driving vehicles when turning or changing lanes | 违规转弯 |  |  | Before turning or changing lanes, vehicles should turn on the turn signal in advance, observe the surrounding vehicles and control the speed. When driving, vehicles should abide by traffic rules, and give the way for the normal running vehicles. Vehicles that will enter the main road should give way to the vehicles which drive on the main road or leave the main road. Vehicles that drive on the auxiliary road should give way to the vehicles which drive off the main road. | 侧面碰撞
602 | 1 | 1 | 4 | 3 | 10 | 1 | 195 | 220 | 272 | 320 | 195 | 25 | 77 | 52 | 48 | [CLS]a vehicle crosses the road[SEP] | vehicles run red light | 闯红灯 |  |  | The vehicle drivers should strictly abide by the traffic rules during driving. When the red light is on, he/she shall brake in time. When he/she encounters a zebra crossing or stop line during driving, he/she must pay attention to the traffic lights. | 侧面碰撞
603 | 1 | 1 | 4 | 4 | 10 | 1 | 115 | 156 | 197 | 330 | 115 | 41 | 82 | 41 | 133 | [CLS]a vehicle crosses the road[SEP] | Ego-car turns or changes lanes without giving way to normal vehicles in the lane | 违规转弯 |  |  | Before turning or changing lanes, ego-cars should turn on the turn signal in advance, observe the surrounding vehicles and control their speed; When driving, they should give way to normal driving vehicles. The vehicles that will enter the main road should give way to those that run on the main road and those that leave the main road; The vehicles that run on the auxiliary road should give way to those that run off the main road. | 侧面碰撞
604 | 1 | 1 | 5 | 3 | 10 | 1 | 284 | 358 | 394 | 430 | 284 | 74 | 110 | 36 | 36 | [CLS]a vehicle crosses the road[SEP] | The vehicles does not notice the coming vehicles when crossing the road | 未礼让行人/非机动车 |  |  | Vehicles should slow down when crossing the non-signalized intersection, and observe coming vehicles carefully. | 侧面碰撞
605 | 1 | 1 | 4 | 3 | 10 | 1 | 1 | 111 | 165 | 330 | 1 | 110 | 164 | 54 | 165 | [CLS]a vehicle crosses the road[SEP] | Ego-car driver fail to estimate the accurate distance when turning | 跟车距离过近 |  |  | Ego-car drivers should practice turning more, slow down when turning, and keep a safe distance from other vehicles. | 侧面碰撞
606 | 1 | 2 | 4 | 3 | 10 | 1 | 245 | 305 | 330 | 330 | 245 | 60 | 85 | 25 | 0 | [CLS]a vehicle crosses the road[SEP] | vehicles drive too fast with short braking distance | 超速行驶 | 跟车距离过近 |  | Vehicles should not exceed the speed limit during driving, especially in areas with many pedestrians.Vehicles should slow down when passing intersections or crosswalks, and observe the traffic carefully. | 侧面碰撞
607 | 1 | 1 | 5 | 4 | 10 | 1 | 120 | 182 | 226 | 320 | 120 | 62 | 106 | 44 | 94 | [CLS]a vehicle backes up into another vehicle[SEP] | The vehicle does not notice the vehicles when reversing | 未礼让行人/非机动车 |  |  | Before backing up, carefully implement the surrounding conditions of the vehicle and the driving conditions of other vehicles. When backing up, pay attention to the blind area of the vehicle, and don't go too fast. Pay attention to the accelerator and brake positions, and don't step on them incorrectly. | 侧面碰撞
608 | 1 | 1 | 4 | 1 | 10 | 1 | 175 | 213 | 256 | 290 | 175 | 38 | 81 | 43 | 34 | [CLS]a vehicle crosses the road[SEP] | vehicles do not give way to normal driving vehicles when turning or changing lanes | 违规转弯 |  |  | Before turning or changing lanes, vehicles should turn on the turn signal in advance, observe the surrounding vehicles and control the speed. When driving, vehicles should abide by traffic rules, and give the way for the normal running vehicles. Vehicles that will enter the main road should give way to the vehicles which drive on the main road or leave the main road. Vehicles that drive on the auxiliary road should give way to the vehicles which drive off the main road. | 侧面碰撞
609 | 1 | 1 | 4 | 3 | 10 | 1 | 383 | 464 | 522 | 580 | 383 | 81 | 139 | 58 | 58 | [CLS]a vehicle crosses the road[SEP] | Ego-car drives too fast and the braking distance is short | 超速行驶 | 跟车距离过近 |  | Ego-cars should not exceed the speed limit during driving, slow down when passing intersections or crosswalks, especially for areas with many pedestrians. | 侧面碰撞
610 | 1 | 2 | 5 | 3 | 10 | 1 | 138 | 188 | 220 | 280 | 138 | 50 | 82 | 32 | 60 | [CLS]a vehicle crosses the road[SEP] | Ego-car drives too fast and the braking distance is short | 超速行驶 | 跟车距离过近 |  | Ego-cars should not exceed the speed limit during driving, slow down when passing intersections or crosswalks, especially for areas with many pedestrians. | 侧面碰撞
611 | 1 | 1 | 4 | 4 | 10 | 1 | 105 | 139 | 146 | 146 | 105 | 34 | 41 | 7 | 0 | [CLS]a vehicle crosses the road[SEP] | The vehicles does not notice the coming vehicles when crossing the road | 未礼让行人/非机动车 |  |  | Vehicles should slow down when crossing the non-signalized intersection, and observe coming vehicles carefully. | 侧面碰撞
612 | 1 | 1 | 4 | 4 | 10 | 1 | 77 | 135 | 187 | 360 | 77 | 58 | 110 | 52 | 173 | [CLS]a vehicle crosses the road[SEP] | vehicles do not give way to normal driving vehicles when turning or changing lanes | 违规转弯 |  |  | Before turning or changing lanes, vehicles should turn on the turn signal in advance, observe the surrounding vehicles and control the speed. When driving, vehicles should abide by traffic rules, and give the way for the normal running vehicles. Vehicles that will enter the main road should give way to the vehicles which drive on the main road or leave the main road. Vehicles that drive on the auxiliary road should give way to the vehicles which drive off the main road. | 侧面碰撞
613 | 1 | 1 | 4 | 1 | 10 | 1 | 135 | 191 | 231 | 370 | 135 | 56 | 96 | 40 | 139 | [CLS]a vehicle crosses the road[SEP] | Ego-car turns or changes lanes without giving way to normal vehicles in the lane | 违规转弯 |  |  | Before turning or changing lanes, ego-cars should turn on the turn signal in advance, observe the surrounding vehicles and control their speed; When driving, they should give way to normal driving vehicles. The vehicles that will enter the main road should give way to those that run on the main road and those that leave the main road; The vehicles that run on the auxiliary road should give way to those that run off the main road. | 侧面碰撞
614 | 1 | 1 | 5 | 4 | 10 | 1 | 20 | 106 | 163 | 200 | 20 | 86 | 143 | 57 | 37 | [CLS]a vehicle crosses the road[SEP] | vehicles do not give way to normal driving vehicles when turning or changing lanes | 违规转弯 |  |  | Before turning or changing lanes, vehicles should turn on the turn signal in advance, observe the surrounding vehicles and control the speed. When driving, vehicles should abide by traffic rules, and give the way for the normal running vehicles. Vehicles that will enter the main road should give way to the vehicles which drive on the main road or leave the main road. Vehicles that drive on the auxiliary road should give way to the vehicles which drive off the main road. | 侧面碰撞
615 | 1 | 2 | 4 | 3 | 10 | 1 | 101 | 154 | 188 | 280 | 101 | 53 | 87 | 34 | 92 | [CLS]a vehicle crosses the road[SEP] | Ego-car drives too fast and the braking distance is short | 超速行驶 | 跟车距离过近 |  | Ego-cars should not exceed the speed limit during driving, slow down when passing intersections or crosswalks, especially for areas with many pedestrians. | 侧面碰撞
616 | 1 | 1 | 4 | 4 | 10 | 1 | 350 | 425 | 460 | 460 | 350 | 75 | 110 | 35 | 0 | [CLS]a vehicle crosses the road[SEP] | Ego-car turns or changes lanes without giving way to normal vehicles in the lane | 违规转弯 |  |  | Before turning or changing lanes, ego-cars should turn on the turn signal in advance, observe the surrounding vehicles and control their speed; When driving, they should give way to normal driving vehicles. The vehicles that will enter the main road should give way to those that run on the main road and those that leave the main road; The vehicles that run on the auxiliary road should give way to those that run off the main road. | 侧面碰撞
617 | 1 | 2 | 4 | 3 | 10 | 1 | 39 | 73 | 151 | 290 | 39 | 34 | 112 | 78 | 139 | [CLS]a vehicle crosses the road[SEP] | Ego-car drives too fast and the braking distance is short | 超速行驶 | 跟车距离过近 |  | Ego-cars should not exceed the speed limit during driving, slow down when passing intersections or crosswalks, especially for areas with many pedestrians. | 侧面碰撞
618 | 1 | 2 | 4 | 4 | 10 | 1 | 188 | 216 | 279 | 300 | 188 | 28 | 91 | 63 | 21 | [CLS]a vehicle crosses the road[SEP] | Ego-car turns or changes lanes without giving way to normal vehicles in the lane | 违规转弯 |  |  | Before turning or changing lanes, ego-cars should turn on the turn signal in advance, observe the surrounding vehicles and control their speed; When driving, they should give way to normal driving vehicles. The vehicles that will enter the main road should give way to those that run on the main road and those that leave the main road; The vehicles that run on the auxiliary road should give way to those that run off the main road. | 侧面碰撞
619 | 2 | 1 | 4 | 3 | 10 | 1 | 113 | 185 | 230 | 246 | 113 | 72 | 117 | 45 | 16 | [CLS]a vehicle crosses the road[SEP] | Ego-car drives too fast and the braking distance is short | 超速行驶 | 跟车距离过近 |  | Ego-cars should not exceed the speed limit during driving, slow down when passing intersections or crosswalks, especially for areas with many pedestrians. | 侧面碰撞
620 | 1 | 2 | 4 | 3 | 10 | 1 | 150 | 236 | 290 | 330 | 150 | 86 | 140 | 54 | 40 | [CLS]a vehicle crosses the road[SEP] | Ego-car drives too fast and the braking distance is short | 超速行驶 | 跟车距离过近 |  | Ego-cars should not exceed the speed limit during driving, slow down when passing intersections or crosswalks, especially for areas with many pedestrians. | 侧面碰撞
621 | 1 | 1 | 4 | 4 | 10 | 1 | 90 | 138 | 170 | 208 | 90 | 48 | 80 | 32 | 38 | [CLS]a vehicle crosses the road[SEP] | vehicles do not give way to normal driving vehicles when turning or changing lanes | 违规转弯 |  |  | Before turning or changing lanes, vehicles should turn on the turn signal in advance, observe the surrounding vehicles and control the speed. When driving, vehicles should abide by traffic rules, and give the way for the normal running vehicles. Vehicles that will enter the main road should give way to the vehicles which drive on the main road or leave the main road. Vehicles that drive on the auxiliary road should give way to the vehicles which drive off the main road. | 侧面碰撞
622 | 2 | 1 | 1 | 5 | 11 | 1 | 71 | 123 | 165 | 281 | 71 | 52 | 94 | 42 | 116 | [CLS]lead vehicle stops[SEP] | The vehicle in front of ego-car decelerates or stops suddenly | 紧急制动 |  |  | When the ego-car driver encounters a sudden deceleration or stop of the front vehicle, he should quickly decelerate, observe the road conditions, place his foot above the brake pedal, be ready to step on the brake at any time, and leave a sufficient safety distance from the front vehicle. | 侧面碰撞
623 | 1 | 1 | 5 | 2 | 11 | 1 | 170 | 246 | 278 | 342 | 170 | 76 | 108 | 32 | 64 | [CLS]vehicles meet on the road[SEP] | Ego-car does not give the way at narrow road | 未礼让行人/非机动车 |  |  | Ego-cars should give way at the obstacle road section, narrow mountain road and other places, park at a place with enough width to meet, let the other party pass first, pay attention to the left and right rear-view mirrors, and try to ensure that their right wheels are on the right side of the road. | 侧面碰撞
624 | 1 | 1 | 5 | 1 | 11 | 1 | 323 | 405 | 439 | 439 | 323 | 82 | 116 | 34 | 0 | [CLS]a vehicle backes up into ego-car[SEP] | The vehicle reverses and collides with other vehicles |  |  |  | Before reversing the vehicle, the vehicles should observe the surrounding environment, scan the three rear-view mirrors by turns, put the foot on the brake, and brake in time if necessary. Other vehicles should stay away from the reversing vehicles, pass or stop in time, and sound the horn when necessary. | 侧面碰撞
625 | 1 | 1 | 4 | 1 | 11 | 1 | 100 | 120 | 175 | 226 | 100 | 20 | 75 | 55 | 51 | [CLS]a vehicle changes lanes with the same direction to ego-car[SEP] | Ego-car turns or changes lanes without giving way to normal vehicles in the lane | 违规转弯 |  |  | Before turning or changing lanes, ego-cars should turn on the turn signal in advance, observe the surrounding vehicles and control their speed; When driving, they should give way to normal driving vehicles. The vehicles that will enter the main road should give way to those that run on the main road and those that leave the main road; The vehicles that run on the auxiliary road should give way to those that run off the main road. | 侧面碰撞
626 | 1 | 1 | 5 | 1 | 11 | 1 | 80 | 143 | 225 | 450 | 80 | 63 | 145 | 82 | 225 | [CLS]ego-car makes a dodge action[SEP] | Ego-car evades other vehicles, pedestrians or objects and changes lanes emergently | 响应不及时 |  |  | The safety distances between the ego-car and the front vehicle should be sufficient for emergency braking. In case of an emergency on the road, the ego-car should stop in the lane and try not to change lanes in an emergency. If the braking distance is not enough, collision avoidance can be taken. Ego-car should turn on the turn signal and observe the rear vehicles, and change lanes quickly. | 侧面碰撞
627 | 1 | 2 | 5 | 1 | 11 | 1 | 282 | 326 | 340 | 340 | 282 | 44 | 58 | 14 | 0 | [CLS]lead vehicle stops[SEP] | The vehicle in front of ego-car decelerates or stops suddenly | 紧急制动 |  |  | When the ego-car driver encounters a sudden deceleration or stop of the front vehicle, he should quickly decelerate, observe the road conditions, place his foot above the brake pedal, be ready to step on the brake at any time, and leave a sufficient safety distance from the front vehicle. | 侧面碰撞
628 | 1 | 1 | 1 | 1 | 11 | 1 | 180 | 277 | 371 | 433 | 180 | 97 | 191 | 94 | 62 | [CLS]a following vehicle makes a maneuver[SEP] | Ego-car is rear ended by the rear car |  |  |  | Ego-cars should try to avoid changing lanes at will, so as not to affect the normal traffic of the rear vehicles. They should always look at the rearview mirror and pay attention to the distance to the rear vehicles. For rear vehicles, when the braking light of the front vehicle lights up, they should brake synchronously, slow down, and keep a safe distance to the front vehicle. | 侧面碰撞
629 | 2 | 1 | 5 | 4 | 11 | 1 | 284 | 338 | 356 | 356 | 284 | 54 | 72 | 18 | 0 | [CLS]lead vehicle stops[SEP] | Ego-car driver is in distracted driving | 响应不及时 |  |  | Ego-car drivers should not answer or make phone calls, eat or smoke while riding, sleep, and drive in fatigue. | 侧面碰撞
630 | 1 | 2 | 4 | 1 | 11 | 1 | 22 | 122 | 154 | 440 | 22 | 100 | 132 | 32 | 286 | [CLS]lead vehicle stops[SEP] | vehicles do not give way to normal driving vehicles when turning or changing lanes | 违规转弯 |  |  | Before turning or changing lanes, vehicles should turn on the turn signal in advance, observe the surrounding vehicles and control the speed. When driving, vehicles should abide by traffic rules, and give the way for the normal running vehicles. Vehicles that will enter the main road should give way to the vehicles which drive on the main road or leave the main road. Vehicles that drive on the auxiliary road should give way to the vehicles which drive off the main road. | 侧面碰撞
631 | 1 | 1 | 4 | 3 | 11 | 1 | 226 | 274 | 320 | 452 | 226 | 48 | 94 | 46 | 132 | [CLS]a vehicle changes lanes with the same direction to ego-car[SEP] | vehicles do not give way to normal driving vehicles when turning or changing lanes | 违规转弯 |  |  | Before turning or changing lanes, vehicles should turn on the turn signal in advance, observe the surrounding vehicles and control the speed. When driving, vehicles should abide by traffic rules, and give the way for the normal running vehicles. Vehicles that will enter the main road should give way to the vehicles which drive on the main road or leave the main road. Vehicles that drive on the auxiliary road should give way to the vehicles which drive off the main road. | 侧面碰撞
632 | 1 | 1 | 4 | 1 | 11 | 1 | 125 | 185 | 230 | 296 | 125 | 60 | 105 | 45 | 66 | [CLS]a vehicle changes lanes with the same direction to ego-car[SEP] | vehicles do not give way to normal driving vehicles when turning or changing lanes | 违规转弯 |  |  | Before turning or changing lanes, vehicles should turn on the turn signal in advance, observe the surrounding vehicles and control the speed. When driving, vehicles should abide by traffic rules, and give the way for the normal running vehicles. Vehicles that will enter the main road should give way to the vehicles which drive on the main road or leave the main road. Vehicles that drive on the auxiliary road should give way to the vehicles which drive off the main road. | 侧面碰撞
633 | 1 | 1 | 4 | 1 | 11 | 1 | 399 | 432 | 487 | 512 | 399 | 33 | 88 | 55 | 25 | [CLS]a vehicle changes lanes with the same direction to ego-car[SEP] | The vehicle evades other vehicles, pedestrians or objects and changes lanes emergently | 违规变道 |  |  | The safety distance between the vehicle and the front vehicle should be sufficient for emergency braking. In case of an emergency on the road, the vehicles should stop in the lane and try not to change lanes in an emergency. If the braking distance is not enough, collision avoidance can be taken. The vehicles should turn on the turn signal and observe the rear vehicles and change lanes quickly. | 侧面碰撞
634 | 2 | 2 | 1 | 1 | 11 | 1 | 1 | 45 | 133 | 133 | 1 | 44 | 132 | 88 | 0 | [CLS]lead vehicle stops[SEP] | The vehicle in front of ego-car decelerates or stops suddenly | 紧急制动 |  |  | When the ego-car driver encounters a sudden deceleration or stop of the front vehicle, he should quickly decelerate, observe the road conditions, place his foot above the brake pedal, be ready to step on the brake at any time, and leave a sufficient safety distance from the front vehicle. | 侧面碰撞
635 | 2 | 1 | 4 | 3 | 11 | 1 | 184 | 273 | 300 | 430 | 184 | 89 | 116 | 27 | 130 | [CLS]ego-car goes straight at signalized junctions[SEP] | vehicles do not give way to normal driving vehicles when turning or changing lanes | 违规转弯 |  |  | Before turning or changing lanes, vehicles should turn on the turn signal in advance, observe the surrounding vehicles and control the speed. When driving, vehicles should abide by traffic rules, and give the way for the normal running vehicles. Vehicles that will enter the main road should give way to the vehicles which drive on the main road or leave the main road. Vehicles that drive on the auxiliary road should give way to the vehicles which drive off the main road. | 侧面碰撞
636 | 1 | 1 | 4 | 1 | 11 | 1 | 315 | 361 | 404 | 441 | 315 | 46 | 89 | 43 | 37 | [CLS]lead vehicle stops[SEP] | Ego-car drives too fast and the braking distance is short | 超速行驶 | 跟车距离过近 |  | Ego-cars should not exceed the speed limit during driving, slow down when passing intersections or crosswalks, especially for areas with many pedestrians. | 侧面碰撞
637 | 1 | 1 | 1 | 1 | 11 | 1 | 244 | 318 | 356 | 441 | 244 | 74 | 112 | 38 | 85 | [CLS]lead vehicle stops[SEP] | Ego-car drives too fast and the braking distance is short | 超速行驶 | 跟车距离过近 |  | Ego-cars should not exceed the speed limit during driving, slow down when passing intersections or crosswalks, especially for areas with many pedestrians. | 侧面碰撞
638 | 1 | 1 | 1 | 1 | 11 | 1 | 102 | 170 | 252 | 440 | 102 | 68 | 150 | 82 | 188 | [CLS]lead vehicle decelerates[SEP] | The vehicle in front of ego-car decelerates or stops suddenly | 紧急制动 |  |  | When the ego-car driver encounters a sudden deceleration or stop of the front vehicle, he should quickly decelerate, observe the road conditions, place his foot above the brake pedal, be ready to step on the brake at any time, and leave a sufficient safety distance from the front vehicle. | 侧面碰撞
639 | 1 | 1 | 5 | 1 | 11 | 1 | 171 | 203 | 241 | 426 | 171 | 32 | 70 | 38 | 185 | [CLS]lead vehicle stops[SEP] | The vehicle in front of ego-car decelerates or stops suddenly | 紧急制动 |  |  | When the ego-car driver encounters a sudden deceleration or stop of the front vehicle, he should quickly decelerate, observe the road conditions, place his foot above the brake pedal, be ready to step on the brake at any time, and leave a sufficient safety distance from the front vehicle. | 侧面碰撞
640 | 2 | 1 | 5 | 2 | 11 | 1 | 321 | 377 | 424 | 424 | 321 | 56 | 103 | 47 | 0 | [CLS]ego-car overtakes[SEP] | The vehicle driver is in distracted driving | 响应不及时 |  |  | The vehicle drivers should not answer or make calls while riding, eat or smoke while riding, sleep, and drive in fatigue. | 侧面碰撞
641 | 1 | 1 | 5 | 1 | 11 | 1 | 15 | 61 | 99 | 211 | 15 | 46 | 84 | 38 | 112 | [CLS]a vehicle backes up into another vehicle[SEP] | The vehicle reverses and collides with other vehicles |  |  |  | Before reversing the vehicle, the vehicles should observe the surrounding environment, scan the three rear-view mirrors by turns, put the foot on the brake, and brake in time if necessary. Other vehicles should stay away from the reversing vehicles, pass or stop in time, and sound the horn when necessary. | 侧面碰撞
642 | 1 | 1 | 5 | 4 | 11 | 1 | 152 | 198 | 304 | 408 | 152 | 46 | 152 | 106 | 104 | [CLS]a vehicle changes lanes with the same direction to ego-car[SEP] | Ego-car drives too fast and the braking distance is short | 超速行驶 | 跟车距离过近 |  | Ego-cars should not exceed the speed limit during driving, slow down when passing intersections or crosswalks, especially for areas with many pedestrians. | 侧面碰撞
643 | 1 | 1 | 4 | 1 | 11 | 1 | 383 | 406 | 429 | 446 | 383 | 23 | 46 | 23 | 17 | [CLS]lead vehicle decelerates[SEP] | The vehicle evades other vehicles, pedestrians or objects and changes lanes emergently | 违规变道 |  |  | The safety distance between the vehicle and the front vehicle should be sufficient for emergency braking. In case of an emergency on the road, the vehicles should stop in the lane and try not to change lanes in an emergency. If the braking distance is not enough, collision avoidance can be taken. The vehicles should turn on the turn signal and observe the rear vehicles and change lanes quickly. | 侧面碰撞
644 | 1 | 1 | 1 | 5 | 11 | 1 | 280 | 336 | 360 | 446 | 280 | 56 | 80 | 24 | 86 | [CLS]lead vehicle stops[SEP] | The vehicle in front of ego-car decelerates or stops suddenly | 紧急制动 |  |  | When the ego-car driver encounters a sudden deceleration or stop of the front vehicle, he should quickly decelerate, observe the road conditions, place his foot above the brake pedal, be ready to step on the brake at any time, and leave a sufficient safety distance from the front vehicle. | 侧面碰撞
645 | 1 | 1 | 1 | 1 | 11 | 1 | 145 | 225 | 320 | 665 | 145 | 80 | 175 | 95 | 345 | [CLS]a vehicle changes lanes with the same direction to ego-car[SEP] | vehicles do not give way to normal driving vehicles when turning or changing lanes | 违规转弯 |  |  | Before turning or changing lanes, vehicles should turn on the turn signal in advance, observe the surrounding vehicles and control the speed. When driving, vehicles should abide by traffic rules, and give the way for the normal running vehicles. Vehicles that will enter the main road should give way to the vehicles which drive on the main road or leave the main road. Vehicles that drive on the auxiliary road should give way to the vehicles which drive off the main road. | 侧面碰撞
646 | 1 | 1 | 4 | 1 | 11 | 1 | 260 | 294 | 318 | 425 | 260 | 34 | 58 | 24 | 107 | [CLS]ego-car makes a dodge action[SEP] | Ego-car evades other vehicles, pedestrians or objects and changes lanes emergently | 响应不及时 |  |  | The safety distances between the ego-car and the front vehicle should be sufficient for emergency braking. In case of an emergency on the road, the ego-car should stop in the lane and try not to change lanes in an emergency. If the braking distance is not enough, collision avoidance can be taken. Ego-car should turn on the turn signal and observe the rear vehicles, and change lanes quickly. | 侧面碰撞
647 | 1 | 1 | 1 | 1 | 11 | 1 | 300 | 377 | 433 | 670 | 300 | 77 | 133 | 56 | 237 | [CLS]lead vehicle stops[SEP] | Ego-car is rear ended by the rear car |  |  |  | Ego-cars should try to avoid changing lanes at will, so as not to affect the normal traffic of the rear vehicles. They should always look at the rearview mirror and pay attention to the distance to the rear vehicles. For rear vehicles, when the braking light of the front vehicle lights up, they should brake synchronously, slow down, and keep a safe distance to the front vehicle. | 侧面碰撞
648 | 1 | 2 | 1 | 1 | 11 | 1 | 121 | 185 | 232 | 426 | 121 | 64 | 111 | 47 | 194 | [CLS]a vehicle changes lanes with the same direction to ego-car[SEP] | Ego-car turns or changes lanes without giving way to normal vehicles in the lane | 违规转弯 |  |  | Before turning or changing lanes, ego-cars should turn on the turn signal in advance, observe the surrounding vehicles and control their speed; When driving, they should give way to normal driving vehicles. The vehicles that will enter the main road should give way to those that run on the main road and those that leave the main road; The vehicles that run on the auxiliary road should give way to those that run off the main road. | 侧面碰撞
649 | 1 | 1 | 4 | 3 | 11 | 1 | 246 | 280 | 320 | 418 | 246 | 34 | 74 | 40 | 98 | [CLS]lead vehicle stops[SEP] | The vehicle in front of ego-car decelerates or stops suddenly | 紧急制动 |  |  | When the ego-car driver encounters a sudden deceleration or stop of the front vehicle, he should quickly decelerate, observe the road conditions, place his foot above the brake pedal, be ready to step on the brake at any time, and leave a sufficient safety distance from the front vehicle. | 侧面碰撞
650 | 1 | 1 | 5 | 1 | 11 | 1 | 73 | 119 | 163 | 364 | 73 | 46 | 90 | 44 | 201 | [CLS]lead vehicle stops[SEP] | The vehicle in front of ego-car decelerates or stops suddenly | 紧急制动 |  |  | When the ego-car driver encounters a sudden deceleration or stop of the front vehicle, he should quickly decelerate, observe the road conditions, place his foot above the brake pedal, be ready to step on the brake at any time, and leave a sufficient safety distance from the front vehicle. | 侧面碰撞
651 | 1 | 1 | 4 | 3 | 11 | 1 | 61 | 134 | 188 | 262 | 61 | 73 | 127 | 54 | 74 | [CLS]lead vehicle stops[SEP] | The vehicle in front of ego-car decelerates or stops suddenly | 紧急制动 |  |  | When the ego-car driver encounters a sudden deceleration or stop of the front vehicle, he should quickly decelerate, observe the road conditions, place his foot above the brake pedal, be ready to step on the brake at any time, and leave a sufficient safety distance from the front vehicle. | 侧面碰撞
652 | 1 | 1 | 4 | 1 | 11 | 1 | 256 | 325 | 357 | 426 | 256 | 69 | 101 | 32 | 69 | [CLS]lead vehicle stops[SEP] | The vehicle in front of ego-car decelerates or stops suddenly | 紧急制动 |  |  | When the ego-car driver encounters a sudden deceleration or stop of the front vehicle, he should quickly decelerate, observe the road conditions, place his foot above the brake pedal, be ready to step on the brake at any time, and leave a sufficient safety distance from the front vehicle. | 侧面碰撞
653 | 1 | 1 | 4 | 4 | 11 | 1 | 276 | 369 | 399 | 452 | 276 | 93 | 123 | 30 | 53 | [CLS]lead vehicle stops[SEP] | The vehicle in front of ego-car decelerates or stops suddenly | 紧急制动 |  |  | When the ego-car driver encounters a sudden deceleration or stop of the front vehicle, he should quickly decelerate, observe the road conditions, place his foot above the brake pedal, be ready to step on the brake at any time, and leave a sufficient safety distance from the front vehicle. | 侧面碰撞
654 | 1 | 1 | 4 | 1 | 11 | 1 | 283 | 313 | 347 | 390 | 283 | 30 | 64 | 34 | 43 | [CLS]a vehicle changes lanes with the same direction to ego-car[SEP] | vehicles do not give way to normal driving vehicles when turning or changing lanes | 违规转弯 |  |  | Before turning or changing lanes, vehicles should turn on the turn signal in advance, observe the surrounding vehicles and control the speed. When driving, vehicles should abide by traffic rules, and give the way for the normal running vehicles. Vehicles that will enter the main road should give way to the vehicles which drive on the main road or leave the main road. Vehicles that drive on the auxiliary road should give way to the vehicles which drive off the main road. | 侧面碰撞
655 | 1 | 1 | 4 | 3 | 11 | 1 | 254 | 299 | 351 | 406 | 254 | 45 | 97 | 52 | 55 | [CLS]a vehicle changes lanes with the same direction to ego-car[SEP] | vehicles do not give way to normal driving vehicles when turning or changing lanes | 违规转弯 |  |  | Before turning or changing lanes, vehicles should turn on the turn signal in advance, observe the surrounding vehicles and control the speed. When driving, vehicles should abide by traffic rules, and give the way for the normal running vehicles. Vehicles that will enter the main road should give way to the vehicles which drive on the main road or leave the main road. Vehicles that drive on the auxiliary road should give way to the vehicles which drive off the main road. | 侧面碰撞
656 | 1 | 1 | 5 | 4 | 11 | 1 | 165 | 238 | 274 | 412 | 165 | 73 | 109 | 36 | 138 | [CLS]a vehicle changes lanes with the same direction to ego-car[SEP] | vehicles do not give way to normal driving vehicles when turning or changing lanes | 违规转弯 |  |  | Before turning or changing lanes, vehicles should turn on the turn signal in advance, observe the surrounding vehicles and control the speed. When driving, vehicles should abide by traffic rules, and give the way for the normal running vehicles. Vehicles that will enter the main road should give way to the vehicles which drive on the main road or leave the main road. Vehicles that drive on the auxiliary road should give way to the vehicles which drive off the main road. | 侧面碰撞
657 | 1 | 1 | 3 | 1 | 11 | 1 | 115 | 164 | 208 | 244 | 115 | 49 | 93 | 44 | 36 | [CLS]lead vehicle stops[SEP] | The vehicle in front of ego-car decelerates or stops suddenly | 紧急制动 |  |  | When the ego-car driver encounters a sudden deceleration or stop of the front vehicle, he should quickly decelerate, observe the road conditions, place his foot above the brake pedal, be ready to step on the brake at any time, and leave a sufficient safety distance from the front vehicle. | 侧面碰撞
658 | 1 | 1 | 1 | 1 | 11 | 1 | 165 | 209 | 270 | 300 | 165 | 44 | 105 | 61 | 30 | [CLS]lead vehicle stops[SEP] | The vehicle in front of ego-car decelerates or stops suddenly | 紧急制动 |  |  | When the ego-car driver encounters a sudden deceleration or stop of the front vehicle, he should quickly decelerate, observe the road conditions, place his foot above the brake pedal, be ready to step on the brake at any time, and leave a sufficient safety distance from the front vehicle. | 侧面碰撞
659 | 4 | 1 | 3 | 2 | 11 | 1 | 323 | 356 | 382 | 382 | 323 | 33 | 59 | 26 | 0 | [CLS]vehicles meet on the road[SEP] | vehicles's vision are blocked and there is no time to brake | 存在视线遮挡物 |  |  | When the vehicle stops at the intersection or trunk road where the vision is blocked, the vehicle should slow down or whistle to prevent other vehicles or pedestrians from rushing out suddenly. | 侧面碰撞
660 | 1 | 1 | 3 | 2 | 11 | 1 | 441 | 493 | 525 | 554 | 441 | 52 | 84 | 32 | 29 | [CLS]vehicles meet on the road[SEP] | Ego-car driver fail to estimate the accurate distance when turning | 跟车距离过近 |  |  | Ego-car drivers should practice turning more, slow down when turning, and keep a safe distance from other vehicles. | 侧面碰撞
661 | 1 | 1 | 4 | 1 | 11 | 1 | 1 | 49 | 85 | 140 | 1 | 48 | 84 | 36 | 55 | [CLS]lead vehicle stops[SEP] | Ego-car driver is in distracted driving | 响应不及时 |  |  | Ego-car drivers should not answer or make phone calls, eat or smoke while riding, sleep, and drive in fatigue. | 侧面碰撞
662 | 1 | 1 | 4 | 1 | 11 | 1 | 157 | 205 | 247 | 320 | 157 | 48 | 90 | 42 | 73 | [CLS]lead vehicle stops[SEP] | Ego-car driver is in distracted driving | 响应不及时 |  |  | Ego-car drivers should not answer or make phone calls, eat or smoke while riding, sleep, and drive in fatigue. | 侧面碰撞
663 | 1 | 1 | 5 | 1 | 11 | 1 | 30 | 57 | 127 | 176 | 30 | 27 | 97 | 70 | 49 | [CLS]lead vehicle stops[SEP] | The vehicle in front of ego-car decelerates or stops suddenly | 紧急制动 |  |  | When the ego-car driver encounters a sudden deceleration or stop of the front vehicle, he should quickly decelerate, observe the road conditions, place his foot above the brake pedal, be ready to step on the brake at any time, and leave a sufficient safety distance from the front vehicle. | 侧面碰撞
664 | 1 | 1 | 4 | 3 | 11 | 1 | 50 | 99 | 101 | 101 | 50 | 49 | 51 | 2 | 0 | [CLS]ego-car goes straight crossing paths at non-signalized junctions[SEP] | Ego-car drives too fast and the braking distance is short | 超速行驶 | 跟车距离过近 |  | Ego-cars should not exceed the speed limit during driving, slow down when passing intersections or crosswalks, especially for areas with many pedestrians. | 侧面碰撞
665 | 1 | 1 | 4 | 1 | 11 | 1 | 363 | 403 | 443 | 462 | 363 | 40 | 80 | 40 | 19 | [CLS]a vehicle changes lanes with the same direction to ego-car[SEP] | vehicles do not notice the coming vehicles when turning or changling lanes | 违规转弯 |  |  | If the vehicles turn on the turn signal in advance when changing lanes or turning, they should pay attention to the speed limit, and give way to the straightly moving vehicles. | 侧面碰撞
666 | 1 | 1 | 5 | 1 | 11 | 1 | 43 | 87 | 115 | 166 | 43 | 44 | 72 | 28 | 51 | [CLS]a vehicle changes lanes with the same direction to ego-car/another vehicle[SEP] | vehicles do not give way to normal driving vehicles when turning or changing lanes | 违规转弯 |  |  | Before turning or changing lanes, vehicles should turn on the turn signal in advance, observe the surrounding vehicles and control the speed. When driving, vehicles should abide by traffic rules, and give the way for the normal running vehicles. Vehicles that will enter the main road should give way to the vehicles which drive on the main road or leave the main road. Vehicles that drive on the auxiliary road should give way to the vehicles which drive off the main road. | 侧面碰撞
667 | 1 | 1 | 4 | 1 | 11 | 1 | 43 | 98 | 118 | 132 | 43 | 55 | 75 | 20 | 14 | [CLS]lead vehicle stops[SEP] | Ego-car driver is in distracted driving | 响应不及时 |  |  | Ego-car drivers should not answer or make phone calls, eat or smoke while riding, sleep, and drive in fatigue. | 侧面碰撞
668 | 1 | 1 | 5 | 4 | 11 | 1 | 250 | 285 | 337 | 372 | 250 | 35 | 87 | 52 | 35 | [CLS]a vehicle changes lanes with the same direction to ego-car[SEP] | vehicles do not give way to normal driving vehicles when turning or changing lanes | 违规转弯 |  |  | Before turning or changing lanes, vehicles should turn on the turn signal in advance, observe the surrounding vehicles and control the speed. When driving, vehicles should abide by traffic rules, and give the way for the normal running vehicles. Vehicles that will enter the main road should give way to the vehicles which drive on the main road or leave the main road. Vehicles that drive on the auxiliary road should give way to the vehicles which drive off the main road. | 侧面碰撞
669 | 1 | 1 | 4 | 3 | 11 | 1 | 220 | 290 | 320 | 356 | 220 | 70 | 100 | 30 | 36 | [CLS]lead vehicle stops[SEP] | Ego-car is rear ended by the rear car |  |  |  | Ego-cars should try to avoid changing lanes at will, so as not to affect the normal traffic of the rear vehicles. They should always look at the rearview mirror and pay attention to the distance to the rear vehicles. For rear vehicles, when the braking light of the front vehicle lights up, they should brake synchronously, slow down, and keep a safe distance to the front vehicle. | 侧面碰撞
670 | 1 | 1 | 1 | 1 | 11 | 1 | 183 | 235 | 236 | 236 | 183 | 52 | 53 | 1 | 0 | [CLS]lead vehicle stops[SEP] | Ego-car drives too fast and the braking distance is short | 超速行驶 | 跟车距离过近 |  | Ego-cars should not exceed the speed limit during driving, slow down when passing intersections or crosswalks, especially for areas with many pedestrians. | 侧面碰撞
671 | 1 | 2 | 1 | 5 | 11 | 1 | 233 | 308 | 350 | 380 | 233 | 75 | 117 | 42 | 30 | [CLS]a vehicle changes lanes with the same direction to ego-car[SEP] | vehicles do not give way to normal driving vehicles when turning or changing lanes | 违规转弯 |  |  | Before turning or changing lanes, vehicles should turn on the turn signal in advance, observe the surrounding vehicles and control the speed. When driving, vehicles should abide by traffic rules, and give the way for the normal running vehicles. Vehicles that will enter the main road should give way to the vehicles which drive on the main road or leave the main road. Vehicles that drive on the auxiliary road should give way to the vehicles which drive off the main road. | 侧面碰撞
672 | 1 | 2 | 4 | 1 | 11 | 1 | 38 | 120 | 174 | 200 | 38 | 82 | 136 | 54 | 26 | [CLS]lead vehicle stops[SEP] | Ego-car is rear ended by the rear car |  |  |  | Ego-cars should try to avoid changing lanes at will, so as not to affect the normal traffic of the rear vehicles. They should always look at the rearview mirror and pay attention to the distance to the rear vehicles. For rear vehicles, when the braking light of the front vehicle lights up, they should brake synchronously, slow down, and keep a safe distance to the front vehicle. | 侧面碰撞
673 | 1 | 1 | 1 | 1 | 11 | 1 | 138 | 182 | 208 | 230 | 138 | 44 | 70 | 26 | 22 | [CLS]lead vehicle stops[SEP] | Ego-car drives too fast and the braking distance is short | 超速行驶 | 跟车距离过近 |  | Ego-cars should not exceed the speed limit during driving, slow down when passing intersections or crosswalks, especially for areas with many pedestrians. | 侧面碰撞
674 | 1 | 1 | 1 | 1 | 11 | 1 | 31 | 66 | 102 | 128 | 31 | 35 | 71 | 36 | 26 | [CLS]a vehicle changes lanes with the same direction to ego-car/another vehicle[SEP] | The vehicle evades other vehicles, pedestrians or objects and changes lanes emergently | 违规变道 |  |  | The safety distance between the vehicle and the front vehicle should be sufficient for emergency braking. In case of an emergency on the road, the vehicles should stop in the lane and try not to change lanes in an emergency. If the braking distance is not enough, collision avoidance can be taken. The vehicles should turn on the turn signal and observe the rear vehicles and change lanes quickly. | 侧面碰撞
675 | 1 | 1 | 4 | 1 | 11 | 1 | 365 | 397 | 424 | 448 | 365 | 32 | 59 | 27 | 24 | [CLS]lead vehicle stops[SEP] | The vehicle in front of ego-car decelerates or stops suddenly | 紧急制动 |  |  | When the ego-car driver encounters a sudden deceleration or stop of the front vehicle, he should quickly decelerate, observe the road conditions, place his foot above the brake pedal, be ready to step on the brake at any time, and leave a sufficient safety distance from the front vehicle. | 侧面碰撞
676 | 1 | 1 | 4 | 4 | 11 | 1 | 125 | 262 | 280 | 300 | 125 | 137 | 155 | 18 | 20 | [CLS]a vehicle changes lanes with the same direction to ego-car[SEP] | vehicles do not give way to normal driving vehicles when turning or changing lanes | 违规转弯 |  |  | Before turning or changing lanes, vehicles should turn on the turn signal in advance, observe the surrounding vehicles and control the speed. When driving, vehicles should abide by traffic rules, and give the way for the normal running vehicles. Vehicles that will enter the main road should give way to the vehicles which drive on the main road or leave the main road. Vehicles that drive on the auxiliary road should give way to the vehicles which drive off the main road. | 侧面碰撞
677 | 1 | 1 | 5 | 1 | 11 | 1 | 121 | 177 | 213 | 244 | 121 | 56 | 92 | 36 | 31 | [CLS]lead vehicle decelerates[SEP] | Ego-car driver is in distracted driving | 响应不及时 |  |  | Ego-car drivers should not answer or make phone calls, eat or smoke while riding, sleep, and drive in fatigue. | 侧面碰撞
678 | 1 | 1 | 5 | 4 | 11 | 1 | 176 | 203 | 248 | 318 | 176 | 27 | 72 | 45 | 70 | [CLS]ego-car turns left across path at non-signalized junctions[SEP] | Ego-car turns or changes lanes without giving way to normal vehicles in the lane | 违规转弯 |  |  | Before turning or changing lanes, ego-cars should turn on the turn signal in advance, observe the surrounding vehicles and control their speed; When driving, they should give way to normal driving vehicles. The vehicles that will enter the main road should give way to those that run on the main road and those that leave the main road; The vehicles that run on the auxiliary road should give way to those that run off the main road. | 侧面碰撞
679 | 2 | 1 | 1 | 1 | 11 | 0 | 116 | -1 | 168 | 168 | 116 | -117 | 52 | 169 | 0 | [CLS]a vehicle changes lanes with the same direction to ego-car[SEP] | The vehicle in front of ego-car decelerates or stops suddenly | 紧急制动 |  |  | When the ego-car driver encounters a sudden deceleration or stop of the front vehicle, he should quickly decelerate, observe the road conditions, place his foot above the brake pedal, be ready to step on the brake at any time, and leave a sufficient safety distance from the front vehicle. | 侧面碰撞
680 | 1 | 1 | 4 | 1 | 11 | 1 | 143 | 191 | 237 | 256 | 143 | 48 | 94 | 46 | 19 | [CLS]a vehicle changes lanes with the same direction to ego-car[SEP] | vehicles do not notice the coming vehicles when turning or changling lanes | 违规转弯 |  |  | If the vehicles turn on the turn signal in advance when changing lanes or turning, they should pay attention to the speed limit, and give way to the straightly moving vehicles. | 侧面碰撞
681 | 1 | 1 | 4 | 3 | 11 | 1 | 103 | 129 | 150 | 184 | 103 | 26 | 47 | 21 | 34 | [CLS]lead vehicle stops[SEP] | Ego-car driver is in distracted driving | 响应不及时 |  |  | Ego-car drivers should not answer or make phone calls, eat or smoke while riding, sleep, and drive in fatigue. | 侧面碰撞
682 | 1 | 1 | 5 | 1 | 11 | 1 | 80 | 125 | 180 | 250 | 80 | 45 | 100 | 55 | 70 | [CLS]a vehicle turns on a road with the same direction to ego-car/another vehicle[SEP] | vehicles do not notice the coming vehicles when turning or changling lanes | 违规转弯 |  |  | If the vehicles turn on the turn signal in advance when changing lanes or turning, they should pay attention to the speed limit, and give way to the straightly moving vehicles. | 侧面碰撞
683 | 2 | 1 | 1 | 1 | 11 | 1 | 80 | 132 | 195 | 298 | 80 | 52 | 115 | 63 | 103 | [CLS]lead vehicle stops[SEP] | Ego-car drives too fast and the braking distance is short | 超速行驶 | 跟车距离过近 |  | Ego-cars should not exceed the speed limit during driving, slow down when passing intersections or crosswalks, especially for areas with many pedestrians. | 侧面碰撞
684 | 1 | 1 | 1 | 5 | 11 | 1 | 317 | 381 | 412 | 412 | 317 | 64 | 95 | 31 | 0 | [CLS]a vehicle changes lanes with the same direction to ego-car[SEP] | vehicles do not give way to normal driving vehicles when turning or changing lanes | 违规转弯 |  |  | Before turning or changing lanes, vehicles should turn on the turn signal in advance, observe the surrounding vehicles and control the speed. When driving, vehicles should abide by traffic rules, and give the way for the normal running vehicles. Vehicles that will enter the main road should give way to the vehicles which drive on the main road or leave the main road. Vehicles that drive on the auxiliary road should give way to the vehicles which drive off the main road. | 侧面碰撞
685 | 1 | 1 | 1 | 5 | 11 | 0 | 150 | -1 | 340 | 440 | 150 | -151 | 190 | 341 | 100 | [CLS]lead vehicle stops[SEP] | The vehicle in front of ego-car decelerates or stops suddenly | 紧急制动 |  |  | When the ego-car driver encounters a sudden deceleration or stop of the front vehicle, he should quickly decelerate, observe the road conditions, place his foot above the brake pedal, be ready to step on the brake at any time, and leave a sufficient safety distance from the front vehicle. | 侧面碰撞
686 | 1 | 1 | 5 | 1 | 11 | 1 | 254 | 275 | 310 | 348 | 254 | 21 | 56 | 35 | 38 | [CLS]a vehicle goes straight near the center line of the road[SEP] | The vehicle driver is in distracted driving | 响应不及时 |  |  | The vehicle drivers should not answer or make calls while riding, eat or smoke while riding, sleep, and drive in fatigue. | 侧面碰撞
687 | 1 | 1 | 4 | 1 | 11 | 1 | 260 | 346 | 380 | 426 | 260 | 86 | 120 | 34 | 46 | [CLS]lead vehicle stops[SEP] | The vehicle in front of ego-car decelerates or stops suddenly | 紧急制动 |  |  | When the ego-car driver encounters a sudden deceleration or stop of the front vehicle, he should quickly decelerate, observe the road conditions, place his foot above the brake pedal, be ready to step on the brake at any time, and leave a sufficient safety distance from the front vehicle. | 侧面碰撞
688 | 1 | 1 | 4 | 4 | 11 | 1 | 397 | 517 | 540 | 570 | 397 | 120 | 143 | 23 | 30 | [CLS]a vehicle backes up into ego-car[SEP] | The vehicle reverses and collides with other vehicles |  |  |  | Before reversing the vehicle, the vehicles should observe the surrounding environment, scan the three rear-view mirrors by turns, put the foot on the brake, and brake in time if necessary. Other vehicles should stay away from the reversing vehicles, pass or stop in time, and sound the horn when necessary. | 侧面碰撞
689 | 1 | 1 | 4 | 4 | 11 | 1 | 133 | 200 | 230 | 260 | 133 | 67 | 97 | 30 | 30 | [CLS]ego-car turns left across path at non-signalized junctions[SEP] | vehicles drive too fast with short braking distance | 超速行驶 | 跟车距离过近 |  | Vehicles should not exceed the speed limit during driving, especially in areas with many pedestrians.Vehicles should slow down when passing intersections or crosswalks, and observe the traffic carefully. | 侧面碰撞
690 | 1 | 1 | 1 | 1 | 11 | 1 | 140 | 202 | 203 | 203 | 140 | 62 | 63 | 1 | 0 | [CLS]lead vehicle stops[SEP] | Ego-car driver is in distracted driving | 响应不及时 |  |  | Ego-car drivers should not answer or make phone calls, eat or smoke while riding, sleep, and drive in fatigue. | 侧面碰撞
691 | 1 | 1 | 4 | 3 | 11 | 1 | 420 | 470 | 530 | 612 | 420 | 50 | 110 | 60 | 82 | [CLS]ego-car accelerately goes straight at non-signalized junctions[SEP] | Ego-car is rear ended by the rear car |  |  |  | Ego-cars should try to avoid changing lanes at will, so as not to affect the normal traffic of the rear vehicles. They should always look at the rearview mirror and pay attention to the distance to the rear vehicles. For rear vehicles, when the braking light of the front vehicle lights up, they should brake synchronously, slow down, and keep a safe distance to the front vehicle. | 侧面碰撞
692 | 1 | 1 | 4 | 1 | 11 | 1 | 210 | 248 | 285 | 394 | 210 | 38 | 75 | 37 | 109 | [CLS]lead vehicle stops[SEP] | The vehicle in front of ego-car decelerates or stops suddenly | 紧急制动 |  |  | When the ego-car driver encounters a sudden deceleration or stop of the front vehicle, he should quickly decelerate, observe the road conditions, place his foot above the brake pedal, be ready to step on the brake at any time, and leave a sufficient safety distance from the front vehicle. | 侧面碰撞
693 | 2 | 1 | 4 | 1 | 11 | 1 | 200 | 250 | 280 | 344 | 200 | 50 | 80 | 30 | 64 | [CLS]a vehicle changes lanes with the same direction to ego-car[SEP] | vehicles do not give way to normal driving vehicles when turning or changing lanes | 违规转弯 |  |  | Before turning or changing lanes, vehicles should turn on the turn signal in advance, observe the surrounding vehicles and control the speed. When driving, vehicles should abide by traffic rules, and give the way for the normal running vehicles. Vehicles that will enter the main road should give way to the vehicles which drive on the main road or leave the main road. Vehicles that drive on the auxiliary road should give way to the vehicles which drive off the main road. | 侧面碰撞
694 | 1 | 1 | 4 | 1 | 11 | 1 | 30 | 112 | 140 | 372 | 30 | 82 | 110 | 28 | 232 | [CLS]a vehicle turns around at non-signalized junctions[SEP] | vehicles do not give way to normal driving vehicles when turning or changing lanes | 违规转弯 |  |  | Before turning or changing lanes, vehicles should turn on the turn signal in advance, observe the surrounding vehicles and control the speed. When driving, vehicles should abide by traffic rules, and give the way for the normal running vehicles. Vehicles that will enter the main road should give way to the vehicles which drive on the main road or leave the main road. Vehicles that drive on the auxiliary road should give way to the vehicles which drive off the main road. | 侧面碰撞
695 | 1 | 1 | 4 | 1 | 11 | 1 | 238 | 264 | 300 | 342 | 238 | 26 | 62 | 36 | 42 | [CLS]ego-car turns on a road[SEP] | Ego-car does not notice the vehicle when turning or changing lanes | 响应不及时 |  |  | If the ego-cars turn on the turn signal in advance when turning, they should pay attention to the observation and control of the speed, and give way to the straight moving vehicles. | 侧面碰撞
696 | 1 | 1 | 4 | 4 | 11 | 1 | 153 | 197 | 229 | 290 | 153 | 44 | 76 | 32 | 61 | [CLS]vehicles meet on the road[SEP] | Ego-car driver is in distracted driving | 响应不及时 |  |  | Ego-car drivers should not answer or make phone calls, eat or smoke while riding, sleep, and drive in fatigue. | 侧面碰撞
697 | 1 | 1 | 5 | 4 | 11 | 1 | 437 | 457 | 520 | 660 | 437 | 20 | 83 | 63 | 140 | [CLS]ego-car turns left across path at non-signalized junctions[SEP] | Ego-car driver is in distracted driving | 响应不及时 |  |  | Ego-car drivers should not answer or make phone calls, eat or smoke while riding, sleep, and drive in fatigue. | 侧面碰撞
698 | 1 | 1 | 4 | 1 | 11 | 1 | 145 | 217 | 265 | 346 | 145 | 72 | 120 | 48 | 81 | [CLS]ego-car goes straight at non-signalized junctions[SEP] | vehicles do not give way to normal driving vehicles when turning or changing lanes | 违规转弯 |  |  | Before turning or changing lanes, vehicles should turn on the turn signal in advance, observe the surrounding vehicles and control the speed. When driving, vehicles should abide by traffic rules, and give the way for the normal running vehicles. Vehicles that will enter the main road should give way to the vehicles which drive on the main road or leave the main road. Vehicles that drive on the auxiliary road should give way to the vehicles which drive off the main road. | 侧面碰撞
699 | 1 | 1 | 5 | 1 | 11 | 1 | 40 | 96 | 128 | 148 | 40 | 56 | 88 | 32 | 20 | [CLS]a vehicle turns on a road with the same direction to ego-car/another vehicle[SEP] | Ego-car drives too fast and the braking distance is short | 超速行驶 | 跟车距离过近 |  | Ego-cars should not exceed the speed limit during driving, slow down when passing intersections or crosswalks, especially for areas with many pedestrians. | 侧面碰撞
700 | 1 | 1 | 4 | 1 | 11 | 1 | 24 | 54 | 80 | 170 | 24 | 30 | 56 | 26 | 90 | [CLS]a vehicle changes lanes with the same direction to ego-car/another vehicle[SEP] | The vehicle in front of ego-car decelerates or stops suddenly | 紧急制动 |  |  | When the ego-car driver encounters a sudden deceleration or stop of the front vehicle, he should quickly decelerate, observe the road conditions, place his foot above the brake pedal, be ready to step on the brake at any time, and leave a sufficient safety distance from the front vehicle. | 侧面碰撞
701 | 1 | 1 | 4 | 1 | 11 | 1 | 161 | 193 | 257 | 436 | 161 | 32 | 96 | 64 | 179 | [CLS]a vehicle changes lanes with the same direction to ego-car[SEP] | vehicles do not notice the coming vehicles when turning or changling lanes | 违规转弯 |  |  | If the vehicles turn on the turn signal in advance when changing lanes or turning, they should pay attention to the speed limit, and give way to the straightly moving vehicles. | 侧面碰撞
702 | 1 | 1 | 4 | 1 | 11 | 1 | 78 | 120 | 150 | 368 | 78 | 42 | 72 | 30 | 218 | [CLS]lead vehicle stops[SEP] | The vehicle in front of ego-car decelerates or stops suddenly | 紧急制动 |  |  | When the ego-car driver encounters a sudden deceleration or stop of the front vehicle, he should quickly decelerate, observe the road conditions, place his foot above the brake pedal, be ready to step on the brake at any time, and leave a sufficient safety distance from the front vehicle. | 侧面碰撞
703 | 1 | 2 | 5 | 1 | 11 | 1 | 50 | 83 | 147 | 202 | 50 | 33 | 97 | 64 | 55 | [CLS]a vehicle overtakes[SEP] | vehicles do not give way to normal driving vehicles when turning or changing lanes | 违规转弯 |  |  | Before turning or changing lanes, vehicles should turn on the turn signal in advance, observe the surrounding vehicles and control the speed. When driving, vehicles should abide by traffic rules, and give the way for the normal running vehicles. Vehicles that will enter the main road should give way to the vehicles which drive on the main road or leave the main road. Vehicles that drive on the auxiliary road should give way to the vehicles which drive off the main road. | 侧面碰撞
704 | 1 | 1 | 4 | 1 | 11 | 1 | 110 | 154 | 226 | 294 | 110 | 44 | 116 | 72 | 68 | [CLS]a vehicle changes lanes with the same direction to ego-car[SEP] | vehicles do not notice the coming vehicles when turning or changling lanes | 违规转弯 |  |  | If the vehicles turn on the turn signal in advance when changing lanes or turning, they should pay attention to the speed limit, and give way to the straightly moving vehicles. | 侧面碰撞
705 | 1 | 1 | 3 | 2 | 11 | 1 | 162 | 228 | 260 | 320 | 162 | 66 | 98 | 32 | 60 | [CLS]vehicles meet on the road[SEP] | Ego-car driver fail to estimate the accurate distance when turning | 跟车距离过近 |  |  | Ego-car drivers should practice turning more, slow down when turning, and keep a safe distance from other vehicles. | 侧面碰撞
706 | 1 | 1 | 1 | 5 | 11 | 1 | 170 | 236 | 286 | 340 | 170 | 66 | 116 | 50 | 54 | [CLS]lead vehicle stops[SEP] | Ego-car drives too fast and the braking distance is short | 超速行驶 | 跟车距离过近 |  | Ego-cars should not exceed the speed limit during driving, slow down when passing intersections or crosswalks, especially for areas with many pedestrians. | 侧面碰撞
707 | 1 | 1 | 5 | 1 | 11 | 1 | 166 | 208 | 248 | 316 | 166 | 42 | 82 | 40 | 68 | [CLS]vehicles meet on the road[SEP] | Ego-car driver is in distracted driving | 响应不及时 |  |  | Ego-car drivers should not answer or make phone calls, eat or smoke while riding, sleep, and drive in fatigue. | 侧面碰撞
708 | 2 | 1 | 4 | 3 | 11 | 1 | 90 | 116 | 168 | 240 | 90 | 26 | 78 | 52 | 72 | [CLS]vehicles meet on the road[SEP] | Ego-car runs red light | 闯红灯 |  |  | Ego-car drivers should strictly abide by the traffic rules during driving. When the red light is on, they should brake in time. When they encounter a zebra crossing or stop line during driving, they must pay attention to the traffic lights. | 侧面碰撞
709 | 1 | 1 | 2 | 1 | 11 | 1 | 60 | 125 | 193 | 268 | 60 | 65 | 133 | 68 | 75 | [CLS]ego-car runs red light[SEP] | Ego-car is rear ended by the rear car |  |  |  | Ego-cars should try to avoid changing lanes at will, so as not to affect the normal traffic of the rear vehicles. They should always look at the rearview mirror and pay attention to the distance to the rear vehicles. For rear vehicles, when the braking light of the front vehicle lights up, they should brake synchronously, slow down, and keep a safe distance to the front vehicle. | 侧面碰撞
710 | 2 | 2 | 4 | 1 | 11 | 1 | 63 | 147 | 183 | 208 | 63 | 84 | 120 | 36 | 25 | [CLS]lead vehicle stops[SEP] | Ego-car turns or changes lanes without giving way to normal vehicles in the lane | 违规转弯 |  |  | Before turning or changing lanes, ego-cars should turn on the turn signal in advance, observe the surrounding vehicles and control their speed; When driving, they should give way to normal driving vehicles. The vehicles that will enter the main road should give way to those that run on the main road and those that leave the main road; The vehicles that run on the auxiliary road should give way to those that run off the main road. | 侧面碰撞
711 | 1 | 1 | 4 | 1 | 11 | 1 | 225 | 267 | 315 | 436 | 225 | 42 | 90 | 48 | 121 | [CLS]ego-car changes lines[SEP] | Ego-car turns or changes lanes without giving way to normal vehicles in the lane | 违规转弯 |  |  | Before turning or changing lanes, ego-cars should turn on the turn signal in advance, observe the surrounding vehicles and control their speed; When driving, they should give way to normal driving vehicles. The vehicles that will enter the main road should give way to those that run on the main road and those that leave the main road; The vehicles that run on the auxiliary road should give way to those that run off the main road. | 侧面碰撞
712 | 1 | 1 | 4 | 4 | 11 | 1 | 20 | 40 | 86 | 176 | 20 | 20 | 66 | 46 | 90 | [CLS]ego-car turns left across path at non-signalized junctions[SEP] | Ego-car turns or changes lanes without giving way to normal vehicles in the lane | 违规转弯 |  |  | Before turning or changing lanes, ego-cars should turn on the turn signal in advance, observe the surrounding vehicles and control their speed; When driving, they should give way to normal driving vehicles. The vehicles that will enter the main road should give way to those that run on the main road and those that leave the main road; The vehicles that run on the auxiliary road should give way to those that run off the main road. | 侧面碰撞
713 | 1 | 1 | 1 | 1 | 11 | 1 | 170 | 250 | 310 | 420 | 170 | 80 | 140 | 60 | 110 | [CLS]lead vehicle stops[SEP] | Ego-car drives too fast and the braking distance is short | 超速行驶 | 跟车距离过近 |  | Ego-cars should not exceed the speed limit during driving, slow down when passing intersections or crosswalks, especially for areas with many pedestrians. | 侧面碰撞
714 | 2 | 1 | 1 | 1 | 11 | 1 | 140 | 204 | 232 | 304 | 140 | 64 | 92 | 28 | 72 | [CLS]lead vehicle stops[SEP] | Ego-car drives too fast and the braking distance is short | 超速行驶 | 跟车距离过近 |  | Ego-cars should not exceed the speed limit during driving, slow down when passing intersections or crosswalks, especially for areas with many pedestrians. | 侧面碰撞
715 | 1 | 1 | 2 | 1 | 11 | 1 | 175 | 205 | 230 | 300 | 175 | 30 | 55 | 25 | 70 | [CLS]lead vehicle stops[SEP] | Ego-car drives too fast and the braking distance is short | 超速行驶 | 跟车距离过近 |  | Ego-cars should not exceed the speed limit during driving, slow down when passing intersections or crosswalks, especially for areas with many pedestrians. | 侧面碰撞
716 | 1 | 1 | 4 | 3 | 11 | 1 | 55 | 85 | 130 | 200 | 55 | 30 | 75 | 45 | 70 | [CLS]ego-car goes straight at signalized junctions[SEP] | Ego-car does not notice the vehicle when turning or changing lanes | 响应不及时 |  |  | If the ego-cars turn on the turn signal in advance when turning, they should pay attention to the observation and control of the speed, and give way to the straight moving vehicles. | 侧面碰撞
717 | 1 | 1 | 5 | 3 | 11 | 1 | 48 | 121 | 147 | 230 | 48 | 73 | 99 | 26 | 83 | [CLS]a vehicle turns left across path at signalized junctions[SEP] | vehicles do not give way to normal driving vehicles when turning or changing lanes | 违规转弯 |  |  | Before turning or changing lanes, vehicles should turn on the turn signal in advance, observe the surrounding vehicles and control the speed. When driving, vehicles should abide by traffic rules, and give the way for the normal running vehicles. Vehicles that will enter the main road should give way to the vehicles which drive on the main road or leave the main road. Vehicles that drive on the auxiliary road should give way to the vehicles which drive off the main road. | 侧面碰撞
718 | 1 | 1 | 5 | 1 | 11 | 1 | 40 | 70 | 120 | 174 | 40 | 30 | 80 | 50 | 54 | [CLS]a vehicle turns on a road with the same direction to ego-car/another vehicle[SEP] | vehicles do not notice the coming vehicles when turning or changling lanes | 违规转弯 |  |  | If the vehicles turn on the turn signal in advance when changing lanes or turning, they should pay attention to the speed limit, and give way to the straightly moving vehicles. | 侧面碰撞
719 | 1 | 1 | 4 | 4 | 11 | 1 | 202 | 238 | 280 | 330 | 202 | 36 | 78 | 42 | 50 | [CLS]ego-car changes lanes[SEP] | Ego-car does not notice the vehicle when turning or changing lanes | 响应不及时 |  |  | If the ego-cars turn on the turn signal in advance when turning, they should pay attention to the observation and control of the speed, and give way to the straight moving vehicles. | 侧面碰撞
720 | 1 | 1 | 4 | 2 | 11 | 1 | 180 | 232 | 300 | 346 | 180 | 52 | 120 | 68 | 46 | [CLS]a vehicle changes lanes with the same direction to ego-car[SEP] | vehicles do not give way to normal driving vehicles when turning or changing lanes | 违规转弯 |  |  | Before turning or changing lanes, vehicles should turn on the turn signal in advance, observe the surrounding vehicles and control the speed. When driving, vehicles should abide by traffic rules, and give the way for the normal running vehicles. Vehicles that will enter the main road should give way to the vehicles which drive on the main road or leave the main road. Vehicles that drive on the auxiliary road should give way to the vehicles which drive off the main road. | 侧面碰撞
721 | 1 | 1 | 3 | 1 | 11 | 1 | 1 | 51 | 95 | 220 | 1 | 50 | 94 | 44 | 125 | [CLS]a vehicle backes up into another vehicle[SEP] | The vehicle reverses and collides with other vehicles |  |  |  | Before reversing the vehicle, the vehicles should observe the surrounding environment, scan the three rear-view mirrors by turns, put the foot on the brake, and brake in time if necessary. Other vehicles should stay away from the reversing vehicles, pass or stop in time, and sound the horn when necessary. | 侧面碰撞
722 | 1 | 1 | 5 | 4 | 11 | 1 | 85 | 145 | 200 | 308 | 85 | 60 | 115 | 55 | 108 | [CLS]ego-car goes straight crossing paths at non-signalized junctions[SEP] | vehicles do not give way to normal driving vehicles when turning or changing lanes | 违规转弯 |  |  | Before turning or changing lanes, vehicles should turn on the turn signal in advance, observe the surrounding vehicles and control the speed. When driving, vehicles should abide by traffic rules, and give the way for the normal running vehicles. Vehicles that will enter the main road should give way to the vehicles which drive on the main road or leave the main road. Vehicles that drive on the auxiliary road should give way to the vehicles which drive off the main road. | 侧面碰撞
723 | 1 | 1 | 4 | 1 | 11 | 1 | 35 | 83 | 150 | 204 | 35 | 48 | 115 | 67 | 54 | [CLS]a vehicle changes lanes with the same direction to ego-car/another vehicle[SEP] | The vehicle in front of ego-car decelerates or stops suddenly | 紧急制动 |  |  | When the ego-car driver encounters a sudden deceleration or stop of the front vehicle, he should quickly decelerate, observe the road conditions, place his foot above the brake pedal, be ready to step on the brake at any time, and leave a sufficient safety distance from the front vehicle. | 侧面碰撞
724 | 1 | 1 | 1 | 5 | 11 | 1 | 147 | 211 | 285 | 340 | 147 | 64 | 138 | 74 | 55 | [CLS]lead vehicle stops[SEP] | Ego-car drives too fast and the braking distance is short | 超速行驶 | 跟车距离过近 |  | Ego-cars should not exceed the speed limit during driving, slow down when passing intersections or crosswalks, especially for areas with many pedestrians. | 侧面碰撞
725 | 1 | 1 | 4 | 1 | 11 | 1 | 78 | 135 | 168 | 196 | 78 | 57 | 90 | 33 | 28 | [CLS]lead vehicle stops[SEP] | Ego-car driver is in distracted driving | 响应不及时 |  |  | Ego-car drivers should not answer or make phone calls, eat or smoke while riding, sleep, and drive in fatigue. | 侧面碰撞
726 | 1 | 1 | 4 | 3 | 11 | 1 | 150 | 249 | 250 | 250 | 150 | 99 | 100 | 1 | 0 | [CLS]ego-car goes straight at signalized junctions[SEP] | Ego-car turns or changes lanes without giving way to normal vehicles in the lane | 违规转弯 |  |  | Before turning or changing lanes, ego-cars should turn on the turn signal in advance, observe the surrounding vehicles and control their speed; When driving, they should give way to normal driving vehicles. The vehicles that will enter the main road should give way to those that run on the main road and those that leave the main road; The vehicles that run on the auxiliary road should give way to those that run off the main road. | 侧面碰撞
727 | 1 | 1 | 1 | 1 | 11 | 1 | 92 | 126 | 164 | 232 | 92 | 34 | 72 | 38 | 68 | [CLS]lead vehicle stops[SEP] | Ego-car drives too fast and the braking distance is short | 超速行驶 | 跟车距离过近 |  | Ego-cars should not exceed the speed limit during driving, slow down when passing intersections or crosswalks, especially for areas with many pedestrians. | 侧面碰撞
728 | 1 | 1 | 4 | 4 | 11 | 0 | 155 | -1 | 222 | 222 | 155 | -156 | 67 | 223 | 0 | [CLS]a vehicle changes lanes with the same direction to ego-car[SEP] | vehicles do not notice the coming vehicles when turning or changling lanes | 违规转弯 |  |  | If the vehicles turn on the turn signal in advance when changing lanes or turning, they should pay attention to the speed limit, and give way to the straightly moving vehicles. | 侧面碰撞
729 | 1 | 1 | 5 | 4 | 11 | 1 | 65 | 116 | 140 | 204 | 65 | 51 | 75 | 24 | 64 | [CLS]vehicles meet on the road[SEP] | The vehicle driver does not estimate the accurate distance when turning | 跟车距离过近 |  |  | Vehicle drivers should practice turning more times, slow down when turning, and keep a safe distance from other vehicles. | 侧面碰撞
730 | 1 | 1 | 4 | 1 | 11 | 1 | 240 | 284 | 312 | 412 | 240 | 44 | 72 | 28 | 100 | [CLS]lead vehicle stops[SEP] | Ego-car drives too fast and the braking distance is short | 超速行驶 | 跟车距离过近 |  | Ego-cars should not exceed the speed limit during driving, slow down when passing intersections or crosswalks, especially for areas with many pedestrians. | 侧面碰撞
731 | 1 | 1 | 1 | 1 | 11 | 1 | 315 | 371 | 405 | 428 | 315 | 56 | 90 | 34 | 23 | [CLS]lead vehicle stops[SEP] | Ego-car drives too fast and the braking distance is short | 超速行驶 | 跟车距离过近 |  | Ego-cars should not exceed the speed limit during driving, slow down when passing intersections or crosswalks, especially for areas with many pedestrians. | 侧面碰撞
732 | 1 | 1 | 4 | 1 | 11 | 1 | 150 | 222 | 260 | 318 | 150 | 72 | 110 | 38 | 58 | [CLS]lead vehicle stops[SEP] | Ego-car drives too fast and the braking distance is short | 超速行驶 | 跟车距离过近 |  | Ego-cars should not exceed the speed limit during driving, slow down when passing intersections or crosswalks, especially for areas with many pedestrians. | 侧面碰撞
733 | 1 | 1 | 4 | 1 | 11 | 1 | 58 | 90 | 128 | 186 | 58 | 32 | 70 | 38 | 58 | [CLS]lead vehicle stops[SEP] | The vehicle in front of ego-car decelerates or stops suddenly | 紧急制动 |  |  | When the ego-car driver encounters a sudden deceleration or stop of the front vehicle, he should quickly decelerate, observe the road conditions, place his foot above the brake pedal, be ready to step on the brake at any time, and leave a sufficient safety distance from the front vehicle. | 侧面碰撞
734 | 1 | 1 | 4 | 5 | 11 | 1 | 75 | 125 | 233 | 318 | 75 | 50 | 158 | 108 | 85 | [CLS]a vehicle changes lanes with the same direction to ego-car[SEP] | vehicles do not give way to normal driving vehicles when turning or changing lanes | 违规转弯 |  |  | Before turning or changing lanes, vehicles should turn on the turn signal in advance, observe the surrounding vehicles and control the speed. When driving, vehicles should abide by traffic rules, and give the way for the normal running vehicles. Vehicles that will enter the main road should give way to the vehicles which drive on the main road or leave the main road. Vehicles that drive on the auxiliary road should give way to the vehicles which drive off the main road. | 侧面碰撞
735 | 1 | 1 | 4 | 1 | 11 | 1 | 208 | 222 | 270 | 352 | 208 | 14 | 62 | 48 | 82 | [CLS]lead vehicle stops[SEP] | Ego-car is rear ended by the rear car |  |  |  | Ego-cars should try to avoid changing lanes at will, so as not to affect the normal traffic of the rear vehicles. They should always look at the rearview mirror and pay attention to the distance to the rear vehicles. For rear vehicles, when the braking light of the front vehicle lights up, they should brake synchronously, slow down, and keep a safe distance to the front vehicle. | 侧面碰撞
736 | 1 | 1 | 4 | 1 | 11 | 1 | 95 | 178 | 230 | 314 | 95 | 83 | 135 | 52 | 84 | [CLS]a vehicle turns on a road with the opposite direction to | vehicles do not give way to normal driving vehicles when turning or changing lanes | 违规转弯 |  |  | Before turning or changing lanes, vehicles should turn on the turn signal in advance, observe the surrounding vehicles and control the speed. When driving, vehicles should abide by traffic rules, and give the way for the normal running vehicles. Vehicles that will enter the main road should give way to the vehicles which drive on the main road or leave the main road. Vehicles that drive on the auxiliary road should give way to the vehicles which drive off the main road. | 侧面碰撞
737 | 1 | 1 | 4 | 4 | 11 | 1 | 140 | 192 | 250 | 308 | 140 | 52 | 110 | 58 | 58 | [CLS]ego-car accelerating to turn on a road[SEP] | Ego-car turns or changes lanes without giving way to normal vehicles in the lane | 违规转弯 |  |  | Before turning or changing lanes, ego-cars should turn on the turn signal in advance, observe the surrounding vehicles and control their speed; When driving, they should give way to normal driving vehicles. The vehicles that will enter the main road should give way to those that run on the main road and those that leave the main road; The vehicles that run on the auxiliary road should give way to those that run off the main road. | 侧面碰撞
738 | 1 | 1 | 5 | 1 | 11 | 1 | 30 | 84 | 150 | 218 | 30 | 54 | 120 | 66 | 68 | [CLS]lead vehicle stops[SEP] | Ego-car driver is in distracted driving | 响应不及时 |  |  | Ego-car drivers should not answer or make phone calls, eat or smoke while riding, sleep, and drive in fatigue. | 侧面碰撞
739 | 2 | 1 | 4 | 3 | 11 | 1 | 130 | 194 | 240 | 322 | 130 | 64 | 110 | 46 | 82 | [CLS]a vehicle turns on a road with the same direction to | vehicles drive too fast with short braking distance | 超速行驶 | 跟车距离过近 |  | Vehicles should not exceed the speed limit during driving, especially in areas with many pedestrians.Vehicles should slow down when passing intersections or crosswalks, and observe the traffic carefully. | 侧面碰撞
740 | 1 | 1 | 4 | 3 | 11 | 1 | 125 | 167 | 211 | 232 | 125 | 42 | 86 | 44 | 21 | [CLS]ego-car goes straight at signalized junctions[SEP] | vehicles do not notice the coming vehicles when turning or changling lanes | 违规转弯 |  |  | If the vehicles turn on the turn signal in advance when changing lanes or turning, they should pay attention to the speed limit, and give way to the straightly moving vehicles. | 侧面碰撞
741 | 1 | 1 | 1 | 1 | 11 | 1 | 163 | 207 | 208 | 208 | 163 | 44 | 45 | 1 | 0 | [CLS]lead vehicle stops[SEP] | The vehicle in front of ego-car decelerates or stops suddenly | 紧急制动 |  |  | When the ego-car driver encounters a sudden deceleration or stop of the front vehicle, he should quickly decelerate, observe the road conditions, place his foot above the brake pedal, be ready to step on the brake at any time, and leave a sufficient safety distance from the front vehicle. | 侧面碰撞
742 | 1 | 1 | 4 | 1 | 11 | 1 | 150 | 208 | 280 | 372 | 150 | 58 | 130 | 72 | 92 | [CLS]a vehicle turns right across path at non-signalized junctions[SEP] | vehicles do not notice the coming vehicles when turning or changling lanes | 违规转弯 |  |  | If the vehicles turn on the turn signal in advance when changing lanes or turning, they should pay attention to the speed limit, and give way to the straightly moving vehicles. | 侧面碰撞
743 | 1 | 1 | 4 | 4 | 11 | 1 | 30 | 72 | 100 | 100 | 30 | 42 | 70 | 28 | 0 | [CLS]ego-car turns left across path at non-signalized junctions[SEP] | Ego-car turns or changes lanes without giving way to normal vehicles in the lane | 违规转弯 |  |  | Before turning or changing lanes, ego-cars should turn on the turn signal in advance, observe the surrounding vehicles and control their speed; When driving, they should give way to normal driving vehicles. The vehicles that will enter the main road should give way to those that run on the main road and those that leave the main road; The vehicles that run on the auxiliary road should give way to those that run off the main road. | 侧面碰撞
744 | 1 | 1 | 4 | 1 | 11 | 1 | 30 | 68 | 120 | 208 | 30 | 38 | 90 | 52 | 88 | [CLS]a following vehicle makes a maneuver[SEP] | Ego-car is rear ended by the rear car |  |  |  | Ego-cars should try to avoid changing lanes at will, so as not to affect the normal traffic of the rear vehicles. They should always look at the rearview mirror and pay attention to the distance to the rear vehicles. For rear vehicles, when the braking light of the front vehicle lights up, they should brake synchronously, slow down, and keep a safe distance to the front vehicle. | 侧面碰撞
745 | 2 | 1 | 4 | 1 | 11 | 1 | 32 | 83 | 84 | 84 | 32 | 51 | 52 | 1 | 0 | [CLS]vehicles meet on the road[SEP] | Ego-car driver is in distracted driving | 响应不及时 |  |  | Ego-car drivers should not answer or make phone calls, eat or smoke while riding, sleep, and drive in fatigue. | 侧面碰撞
746 | 1 | 1 | 3 | 2 | 11 | 1 | 141 | 177 | 219 | 286 | 141 | 36 | 78 | 42 | 67 | [CLS]vehicles meet on the road[SEP] | Ego-car driver fail to estimate the accurate distance when turning | 跟车距离过近 |  |  | Ego-car drivers should practice turning more, slow down when turning, and keep a safe distance from other vehicles. | 侧面碰撞
747 | 1 | 1 | 4 | 1 | 11 | 1 | 257 | 299 | 341 | 386 | 257 | 42 | 84 | 42 | 45 | [CLS]lead vehicle decelerates[SEP] | The vehicle in front of ego-car decelerates or stops suddenly | 紧急制动 |  |  | When the ego-car driver encounters a sudden deceleration or stop of the front vehicle, he should quickly decelerate, observe the road conditions, place his foot above the brake pedal, be ready to step on the brake at any time, and leave a sufficient safety distance from the front vehicle. | 侧面碰撞
748 | 1 | 1 | 4 | 3 | 11 | 1 | 30 | 77 | 110 | 184 | 30 | 47 | 80 | 33 | 74 | [CLS]a vehicle turns left across path at non-signalized junctions[SEP] | vehicles do not give way to normal driving vehicles when turning or changing lanes | 违规转弯 |  |  | Before turning or changing lanes, vehicles should turn on the turn signal in advance, observe the surrounding vehicles and control the speed. When driving, vehicles should abide by traffic rules, and give the way for the normal running vehicles. Vehicles that will enter the main road should give way to the vehicles which drive on the main road or leave the main road. Vehicles that drive on the auxiliary road should give way to the vehicles which drive off the main road. | 侧面碰撞
749 | 1 | 1 | 4 | 4 | 11 | 1 | 24 | 56 | 104 | 186 | 24 | 32 | 80 | 48 | 82 | [CLS]a vehicle turns right across path at non-signalized junctions[SEP] | Ego-car drives too fast and the braking distance is short | 超速行驶 | 跟车距离过近 |  | Ego-cars should not exceed the speed limit during driving, slow down when passing intersections or crosswalks, especially for areas with many pedestrians. | 侧面碰撞
750 | 1 | 1 | 5 | 1 | 11 | 1 | 195 | 237 | 275 | 316 | 195 | 42 | 80 | 38 | 41 | [CLS]a vehicle changes lanes with the same direction to ego-car/another vehicle[SEP] | vehicles do not notice the coming vehicles when turning or changling lanes | 违规转弯 |  |  | If the vehicles turn on the turn signal in advance when changing lanes or turning, they should pay attention to the speed limit, and give way to the straightly moving vehicles. | 侧面碰撞
751 | 2 | 1 | 5 | 2 | 11 | 1 | 74 | 124 | 160 | 214 | 74 | 50 | 86 | 36 | 54 | [CLS]a vehicle turns left across path at non-signalized junctions[SEP] | Ego-car drives too fast and the braking distance is short | 超速行驶 | 跟车距离过近 |  | Ego-cars should not exceed the speed limit during driving, slow down when passing intersections or crosswalks, especially for areas with many pedestrians. | 侧面碰撞
752 | 1 | 1 | 5 | 1 | 11 | 1 | 40 | 76 | 110 | 206 | 40 | 36 | 70 | 34 | 96 | [CLS]lead vehicle decelerates[SEP] | The vehicle in front of ego-car decelerates or stops suddenly | 紧急制动 |  |  | When the ego-car driver encounters a sudden deceleration or stop of the front vehicle, he should quickly decelerate, observe the road conditions, place his foot above the brake pedal, be ready to step on the brake at any time, and leave a sufficient safety distance from the front vehicle. | 侧面碰撞
753 | 1 | 1 | 4 | 2 | 11 | 1 | 185 | 233 | 290 | 318 | 185 | 48 | 105 | 57 | 28 | [CLS]a vehicle changes lanes with the same direction to ego-car/another vehicle[SEP] | vehicles do not give way to normal driving vehicles when turning or changing lanes | 违规转弯 |  |  | Before turning or changing lanes, vehicles should turn on the turn signal in advance, observe the surrounding vehicles and control the speed. When driving, vehicles should abide by traffic rules, and give the way for the normal running vehicles. Vehicles that will enter the main road should give way to the vehicles which drive on the main road or leave the main road. Vehicles that drive on the auxiliary road should give way to the vehicles which drive off the main road. | 侧面碰撞
754 | 1 | 1 | 4 | 1 | 11 | 1 | 76 | 114 | 140 | 228 | 76 | 38 | 64 | 26 | 88 | [CLS]lead vehicle stops[SEP] | Ego-car drives too fast and the braking distance is short | 超速行驶 | 跟车距离过近 |  | Ego-cars should not exceed the speed limit during driving, slow down when passing intersections or crosswalks, especially for areas with many pedestrians. | 侧面碰撞
755 | 1 | 1 | 5 | 3 | 11 | 1 | 140 | 184 | 224 | 302 | 140 | 44 | 84 | 40 | 78 | [CLS]lead vehicle stops[SEP] | Ego-car drives too fast and the braking distance is short | 超速行驶 | 跟车距离过近 |  | Ego-cars should not exceed the speed limit during driving, slow down when passing intersections or crosswalks, especially for areas with many pedestrians. | 侧面碰撞
756 | 1 | 1 | 4 | 1 | 11 | 1 | 40 | 80 | 120 | 164 | 40 | 40 | 80 | 40 | 44 | [CLS]a vehicle changes lanes with the same direction to ego-car/another vehicle[SEP] | Ego-car drives too fast and the braking distance is short | 超速行驶 | 跟车距离过近 |  | Ego-cars should not exceed the speed limit during driving, slow down when passing intersections or crosswalks, especially for areas with many pedestrians. | 侧面碰撞
757 | 1 | 1 | 5 | 1 | 11 | 1 | 160 | 198 | 222 | 222 | 160 | 38 | 62 | 24 | 0 | [CLS]a vehicle changes lanes with the same direction to ego-car/another vehicle[SEP] | vehicles do not notice the coming vehicles when turning or changling lanes | 违规转弯 |  |  | If the vehicles turn on the turn signal in advance when changing lanes or turning, they should pay attention to the speed limit, and give way to the straightly moving vehicles. | 侧面碰撞
758 | 1 | 1 | 4 | 4 | 11 | 1 | 100 | 166 | 218 | 260 | 100 | 66 | 118 | 52 | 42 | [CLS]ego-car goes straight crossing paths at non-signalized junctions[SEP] | vehicles do not give way to normal driving vehicles when turning or changing lanes | 违规转弯 |  |  | Before turning or changing lanes, vehicles should turn on the turn signal in advance, observe the surrounding vehicles and control the speed. When driving, vehicles should abide by traffic rules, and give the way for the normal running vehicles. Vehicles that will enter the main road should give way to the vehicles which drive on the main road or leave the main road. Vehicles that drive on the auxiliary road should give way to the vehicles which drive off the main road. | 侧面碰撞
759 | 1 | 2 | 1 | 5 | 11 | 1 | 35 | 85 | 130 | 206 | 35 | 50 | 95 | 45 | 76 | [CLS]a vehicle changes lanes with the same direction to ego-car/another vehicle[SEP] | Ego-car drives too fast and the braking distance is short | 超速行驶 | 跟车距离过近 |  | Ego-cars should not exceed the speed limit during driving, slow down when passing intersections or crosswalks, especially for areas with many pedestrians. | 侧面碰撞
760 | 1 | 1 | 3 | 2 | 11 | 1 | 118 | 178 | 210 | 238 | 118 | 60 | 92 | 32 | 28 | [CLS]vehicles meet on the road[SEP] | The vehicle driver does not estimate the accurate distance when turning | 跟车距离过近 |  |  | Vehicle drivers should practice turning more times, slow down when turning, and keep a safe distance from other vehicles. | 侧面碰撞
761 | 1 | 1 | 4 | 3 | 11 | 1 | 10 | 66 | 102 | 136 | 10 | 56 | 92 | 36 | 34 | [CLS]ego-car turns left across path at signalized junctions[SEP] | vehicles do not give way to normal driving vehicles when turning or changing lanes | 违规转弯 |  |  | Before turning or changing lanes, vehicles should turn on the turn signal in advance, observe the surrounding vehicles and control the speed. When driving, vehicles should abide by traffic rules, and give the way for the normal running vehicles. Vehicles that will enter the main road should give way to the vehicles which drive on the main road or leave the main road. Vehicles that drive on the auxiliary road should give way to the vehicles which drive off the main road. | 侧面碰撞
762 | 1 | 1 | 4 | 1 | 11 | 1 | 100 | 208 | 243 | 280 | 100 | 108 | 143 | 35 | 37 | [CLS]a vehicle changes lanes with the same direction to ego-car/another vehicle[SEP] | vehicles do not give way to normal driving vehicles when turning or changing lanes | 违规转弯 |  |  | Before turning or changing lanes, vehicles should turn on the turn signal in advance, observe the surrounding vehicles and control the speed. When driving, vehicles should abide by traffic rules, and give the way for the normal running vehicles. Vehicles that will enter the main road should give way to the vehicles which drive on the main road or leave the main road. Vehicles that drive on the auxiliary road should give way to the vehicles which drive off the main road. | 侧面碰撞
763 | 1 | 1 | 4 | 1 | 11 | 1 | 95 | 135 | 180 | 216 | 95 | 40 | 85 | 45 | 36 | [CLS]a vehicle changes lanes with the same direction to ego-car/another vehicle[SEP] | vehicles do not give way to normal driving vehicles when turning or changing lanes | 违规转弯 |  |  | Before turning or changing lanes, vehicles should turn on the turn signal in advance, observe the surrounding vehicles and control the speed. When driving, vehicles should abide by traffic rules, and give the way for the normal running vehicles. Vehicles that will enter the main road should give way to the vehicles which drive on the main road or leave the main road. Vehicles that drive on the auxiliary road should give way to the vehicles which drive off the main road. | 侧面碰撞
764 | 1 | 1 | 4 | 4 | 11 | 1 | 130 | 186 | 210 | 266 | 130 | 56 | 80 | 24 | 56 | [CLS]a vehicle backes up into another vehicle[SEP] | The vehicle reverses and collides with other vehicles |  |  |  | Before reversing the vehicle, the vehicles should observe the surrounding environment, scan the three rear-view mirrors by turns, put the foot on the brake, and brake in time if necessary. Other vehicles should stay away from the reversing vehicles, pass or stop in time, and sound the horn when necessary. | 侧面碰撞
765 | 1 | 1 | 4 | 4 | 11 | 1 | 121 | 153 | 230 | 290 | 121 | 32 | 109 | 77 | 60 | [CLS]a vehicle goes straight crossing paths at non-signalized junctions[SEP] | vehicles drive too fast with short braking distance | 超速行驶 | 跟车距离过近 |  | Vehicles should not exceed the speed limit during driving, especially in areas with many pedestrians.Vehicles should slow down when passing intersections or crosswalks, and observe the traffic carefully. | 侧面碰撞
766 | 1 | 1 | 4 | 1 | 11 | 1 | 140 | 188 | 250 | 326 | 140 | 48 | 110 | 62 | 76 | [CLS]ego-car goes straight crossing paths at non-signalized junctions[SEP] | Ego-car drives too fast and the braking distance is short | 超速行驶 | 跟车距离过近 |  | Ego-cars should not exceed the speed limit during driving, slow down when passing intersections or crosswalks, especially for areas with many pedestrians. | 侧面碰撞
767 | 1 | 1 | 4 | 1 | 11 | 1 | 90 | 186 | 266 | 344 | 90 | 96 | 176 | 80 | 78 | [CLS]a vehicle changes lanes with the same direction to ego-car/another vehicle[SEP] | vehicles do not give way to normal driving vehicles when turning or changing lanes | 违规转弯 |  |  | Before turning or changing lanes, vehicles should turn on the turn signal in advance, observe the surrounding vehicles and control the speed. When driving, vehicles should abide by traffic rules, and give the way for the normal running vehicles. Vehicles that will enter the main road should give way to the vehicles which drive on the main road or leave the main road. Vehicles that drive on the auxiliary road should give way to the vehicles which drive off the main road. | 侧面碰撞
768 | 1 | 2 | 4 | 1 | 11 | 1 | 260 | 318 | 350 | 370 | 260 | 58 | 90 | 32 | 20 | [CLS]lead vehicle stops[SEP] | Ego-car drives too fast and the braking distance is short | 超速行驶 | 跟车距离过近 |  | Ego-cars should not exceed the speed limit during driving, slow down when passing intersections or crosswalks, especially for areas with many pedestrians. | 侧面碰撞
769 | 1 | 1 | 5 | 1 | 11 | 1 | 40 | 80 | 130 | 156 | 40 | 40 | 90 | 50 | 26 | [CLS]lead vehicle stops[SEP] | Ego-car driver is in distracted driving | 响应不及时 |  |  | Ego-car drivers should not answer or make phone calls, eat or smoke while riding, sleep, and drive in fatigue. | 侧面碰撞
770 | 2 | 1 | 4 | 1 | 11 | 1 | 104 | 134 | 160 | 260 | 104 | 30 | 56 | 26 | 100 | [CLS]lead vehicle stops[SEP] | Ego-car driver is in distracted driving | 响应不及时 |  |  | Ego-car drivers should not answer or make phone calls, eat or smoke while riding, sleep, and drive in fatigue. | 侧面碰撞
771 | 1 | 1 | 4 | 1 | 11 | 1 | 90 | 136 | 188 | 210 | 90 | 46 | 98 | 52 | 22 | [CLS]a vehicle turns on a road with the opposite direction to ego-car/another vehicle[SEP] | vehicles do not give way to normal driving vehicles when turning or changing lanes | 违规转弯 |  |  | Before turning or changing lanes, vehicles should turn on the turn signal in advance, observe the surrounding vehicles and control the speed. When driving, vehicles should abide by traffic rules, and give the way for the normal running vehicles. Vehicles that will enter the main road should give way to the vehicles which drive on the main road or leave the main road. Vehicles that drive on the auxiliary road should give way to the vehicles which drive off the main road. | 侧面碰撞
772 | 1 | 1 | 4 | 4 | 11 | 1 | 125 | 186 | 220 | 304 | 125 | 61 | 95 | 34 | 84 | [CLS]a vehicle turns right across path at non-signalized junctions[SEP] | vehicles do not give way to normal driving vehicles when turning or changing lanes | 违规转弯 |  |  | Before turning or changing lanes, vehicles should turn on the turn signal in advance, observe the surrounding vehicles and control the speed. When driving, vehicles should abide by traffic rules, and give the way for the normal running vehicles. Vehicles that will enter the main road should give way to the vehicles which drive on the main road or leave the main road. Vehicles that drive on the auxiliary road should give way to the vehicles which drive off the main road. | 侧面碰撞
773 | 1 | 1 | 4 | 1 | 11 | 1 | 51 | 103 | 157 | 216 | 51 | 52 | 106 | 54 | 59 | [CLS]lead vehicle decelerates[SEP] | The vehicle in front of ego-car decelerates or stops suddenly | 紧急制动 |  |  | When the ego-car driver encounters a sudden deceleration or stop of the front vehicle, he should quickly decelerate, observe the road conditions, place his foot above the brake pedal, be ready to step on the brake at any time, and leave a sufficient safety distance from the front vehicle. | 侧面碰撞
774 | 1 | 1 | 4 | 3 | 11 | 1 | 100 | 160 | 188 | 220 | 100 | 60 | 88 | 28 | 32 | [CLS]a vehicle turns left across path at signalized junctions[SEP] | vehicles do not give way to normal driving vehicles when turning or changing lanes | 违规转弯 |  |  | Before turning or changing lanes, vehicles should turn on the turn signal in advance, observe the surrounding vehicles and control the speed. When driving, vehicles should abide by traffic rules, and give the way for the normal running vehicles. Vehicles that will enter the main road should give way to the vehicles which drive on the main road or leave the main road. Vehicles that drive on the auxiliary road should give way to the vehicles which drive off the main road. | 侧面碰撞
775 | 1 | 1 | 4 | 1 | 11 | 1 | 78 | 130 | 160 | 246 | 78 | 52 | 82 | 30 | 86 | [CLS]a vehicle changes lanes with the same direction to ego-car/another vehicle[SEP] | vehicles do not give way to normal driving vehicles when turning or changing lanes | 违规转弯 |  |  | Before turning or changing lanes, vehicles should turn on the turn signal in advance, observe the surrounding vehicles and control the speed. When driving, vehicles should abide by traffic rules, and give the way for the normal running vehicles. Vehicles that will enter the main road should give way to the vehicles which drive on the main road or leave the main road. Vehicles that drive on the auxiliary road should give way to the vehicles which drive off the main road. | 侧面碰撞
776 | 1 | 1 | 4 | 3 | 11 | 1 | 150 | 210 | 240 | 330 | 150 | 60 | 90 | 30 | 90 | [CLS]lead vehicle decelerates[SEP] | The vehicle in front of ego-car decelerates or stops suddenly | 紧急制动 |  |  | When the ego-car driver encounters a sudden deceleration or stop of the front vehicle, he should quickly decelerate, observe the road conditions, place his foot above the brake pedal, be ready to step on the brake at any time, and leave a sufficient safety distance from the front vehicle. | 侧面碰撞
777 | 1 | 2 | 4 | 1 | 11 | 1 | 130 | 188 | 230 | 276 | 130 | 58 | 100 | 42 | 46 | [CLS]a vehicle changes lanes with the same direction to ego-car/another vehicle[SEP] | vehicles do not give way to normal driving vehicles when turning or changing lanes | 违规转弯 |  |  | Before turning or changing lanes, vehicles should turn on the turn signal in advance, observe the surrounding vehicles and control the speed. When driving, vehicles should abide by traffic rules, and give the way for the normal running vehicles. Vehicles that will enter the main road should give way to the vehicles which drive on the main road or leave the main road. Vehicles that drive on the auxiliary road should give way to the vehicles which drive off the main road. | 侧面碰撞
778 | 1 | 1 | 3 | 1 | 11 | 1 | 130 | 194 | 220 | 334 | 130 | 64 | 90 | 26 | 114 | [CLS]vehicles meet on the road[SEP] | Ego-car driver is in distracted driving | 响应不及时 |  |  | Ego-car drivers should not answer or make phone calls, eat or smoke while riding, sleep, and drive in fatigue. | 侧面碰撞
779 | 1 | 2 | 4 | 1 | 11 | 1 | 65 | 137 | 173 | 340 | 65 | 72 | 108 | 36 | 167 | [CLS]ego-car turns left across path at non-signalized junctions[SEP] | The vehicle driver is in distracted driving | 响应不及时 |  |  | The vehicle drivers should not answer or make calls while riding, eat or smoke while riding, sleep, and drive in fatigue. | 侧面碰撞
780 | 1 | 1 | 4 | 4 | 11 | 1 | 211 | 249 | 300 | 354 | 211 | 38 | 89 | 51 | 54 | [CLS]ego-car turns right across path at non-signalized junctions[SEP] | vehicles do not notice the coming vehicles when turning or changling lanes | 违规转弯 |  |  | If the vehicles turn on the turn signal in advance when changing lanes or turning, they should pay attention to the speed limit, and give way to the straightly moving vehicles. | 侧面碰撞
781 | 1 | 1 | 4 | 1 | 11 | 1 | 155 | 207 | 269 | 420 | 155 | 52 | 114 | 62 | 151 | [CLS]a vehicle changes lanes with the same direction to ego-car/another vehicle[SEP] | vehicles do not give way to normal driving vehicles when turning or changing lanes | 违规转弯 |  |  | Before turning or changing lanes, vehicles should turn on the turn signal in advance, observe the surrounding vehicles and control the speed. When driving, vehicles should abide by traffic rules, and give the way for the normal running vehicles. Vehicles that will enter the main road should give way to the vehicles which drive on the main road or leave the main road. Vehicles that drive on the auxiliary road should give way to the vehicles which drive off the main road. | 侧面碰撞
782 | 1 | 1 | 4 | 1 | 11 | 1 | 30 | 100 | 140 | 236 | 30 | 70 | 110 | 40 | 96 | [CLS]a vehicle changes lanes with the same direction to ego-car/another vehicle[SEP] | vehicles do not give way to normal driving vehicles when turning or changing lanes | 违规转弯 |  |  | Before turning or changing lanes, vehicles should turn on the turn signal in advance, observe the surrounding vehicles and control the speed. When driving, vehicles should abide by traffic rules, and give the way for the normal running vehicles. Vehicles that will enter the main road should give way to the vehicles which drive on the main road or leave the main road. Vehicles that drive on the auxiliary road should give way to the vehicles which drive off the main road. | 侧面碰撞
783 | 1 | 1 | 4 | 1 | 11 | 1 | 200 | 286 | 340 | 416 | 200 | 86 | 140 | 54 | 76 | [CLS]lead vehicle decelerates[SEP] | vehicles do not give way to normal driving vehicles when turning or changing lanes | 违规转弯 |  |  | Before turning or changing lanes, vehicles should turn on the turn signal in advance, observe the surrounding vehicles and control the speed. When driving, vehicles should abide by traffic rules, and give the way for the normal running vehicles. Vehicles that will enter the main road should give way to the vehicles which drive on the main road or leave the main road. Vehicles that drive on the auxiliary road should give way to the vehicles which drive off the main road. | 侧面碰撞
784 | 1 | 1 | 4 | 1 | 11 | 1 | 1 | 63 | 175 | 284 | 1 | 62 | 174 | 112 | 109 | [CLS]lead vehicle decelerates[SEP] | Ego-car drives too fast and the braking distance is short | 超速行驶 | 跟车距离过近 |  | Ego-cars should not exceed the speed limit during driving, slow down when passing intersections or crosswalks, especially for areas with many pedestrians. | 侧面碰撞
785 | 1 | 1 | 3 | 1 | 11 | 1 | 23 | 83 | 101 | 101 | 23 | 60 | 78 | 18 | 0 | [CLS]a vehicle turns on a road with the opposite direction to ego-car/another vehicle[SEP] | Ego-car drives too fast and the braking distance is short | 超速行驶 | 跟车距离过近 |  | Ego-cars should not exceed the speed limit during driving, slow down when passing intersections or crosswalks, especially for areas with many pedestrians. | 侧面碰撞
786 | 1 | 1 | 5 | 1 | 11 | 1 | 1 | 61 | 101 | 150 | 1 | 60 | 100 | 40 | 49 | [CLS]vehicles meet on the road[SEP] | The vehicle does not give the way to other road participants in narrow road | 道路宽度不足 |  |  | Vehicles should actively give way in the obstructed road sections, narrow mountain roads and other places, park at a place wide enough to meet, let the other side pass first, pay attention to the left and right rear-view mirrors, and try to ensure that their right wheels are on the right side of the road, and at the same time, they are safe enough to avoid hitting the roadside cars or driving outside the road. | 侧面碰撞
787 | 1 | 1 | 4 | 1 | 11 | 1 | 200 | 240 | 300 | 490 | 200 | 40 | 100 | 60 | 190 | [CLS]a vehicle changes lanes with the same direction to ego-car/another vehicle[SEP] | vehicles do not give way to normal driving vehicles when turning or changing lanes | 违规转弯 |  |  | Before turning or changing lanes, vehicles should turn on the turn signal in advance, observe the surrounding vehicles and control the speed. When driving, vehicles should abide by traffic rules, and give the way for the normal running vehicles. Vehicles that will enter the main road should give way to the vehicles which drive on the main road or leave the main road. Vehicles that drive on the auxiliary road should give way to the vehicles which drive off the main road. | 侧面碰撞
788 | 1 | 1 | 4 | 1 | 11 | 1 | 110 | 154 | 180 | 232 | 110 | 44 | 70 | 26 | 52 | [CLS]lead vehicle decelerates[SEP] | Ego-car driver is in distracted driving | 响应不及时 |  |  | Ego-car drivers should not answer or make phone calls, eat or smoke while riding, sleep, and drive in fatigue. | 侧面碰撞
789 | 1 | 1 | 4 | 1 | 11 | 1 | 150 | 206 | 230 | 314 | 150 | 56 | 80 | 24 | 84 | [CLS]a vehicle changes lanes with the same direction to ego-car/another vehicle[SEP] | vehicles do not give way to normal driving vehicles when turning or changing lanes | 违规转弯 |  |  | Before turning or changing lanes, vehicles should turn on the turn signal in advance, observe the surrounding vehicles and control the speed. When driving, vehicles should abide by traffic rules, and give the way for the normal running vehicles. Vehicles that will enter the main road should give way to the vehicles which drive on the main road or leave the main road. Vehicles that drive on the auxiliary road should give way to the vehicles which drive off the main road. | 侧面碰撞
790 | 1 | 1 | 4 | 3 | 11 | 1 | 140 | 184 | 220 | 256 | 140 | 44 | 80 | 36 | 36 | [CLS]lead vehicle stops[SEP] | The vehicle in front of ego-car decelerates or stops suddenly | 紧急制动 |  |  | When the ego-car driver encounters a sudden deceleration or stop of the front vehicle, he should quickly decelerate, observe the road conditions, place his foot above the brake pedal, be ready to step on the brake at any time, and leave a sufficient safety distance from the front vehicle. | 侧面碰撞
791 | 1 | 1 | 4 | 3 | 11 | 1 | 150 | 184 | 204 | 232 | 150 | 34 | 54 | 20 | 28 | [CLS]ego-car turns right across path at signalized junctions[SEP] | Ego-car turns or changes lanes without giving way to normal vehicles in the lane | 违规转弯 |  |  | Before turning or changing lanes, ego-cars should turn on the turn signal in advance, observe the surrounding vehicles and control their speed; When driving, they should give way to normal driving vehicles. The vehicles that will enter the main road should give way to those that run on the main road and those that leave the main road; The vehicles that run on the auxiliary road should give way to those that run off the main road. | 侧面碰撞
792 | 1 | 1 | 4 | 1 | 11 | 1 | 105 | 145 | 185 | 324 | 105 | 40 | 80 | 40 | 139 | [CLS]a vehicle changes lanes with the same direction to ego-car/another vehicle[SEP] | vehicles do not give way to normal driving vehicles when turning or changing lanes | 违规转弯 |  |  | Before turning or changing lanes, vehicles should turn on the turn signal in advance, observe the surrounding vehicles and control the speed. When driving, vehicles should abide by traffic rules, and give the way for the normal running vehicles. Vehicles that will enter the main road should give way to the vehicles which drive on the main road or leave the main road. Vehicles that drive on the auxiliary road should give way to the vehicles which drive off the main road. | 侧面碰撞
793 | 1 | 1 | 4 | 1 | 11 | 1 | 30 | 100 | 150 | 230 | 30 | 70 | 120 | 50 | 80 | [CLS]ego-car changes lanes [SEP] | Ego-car turns or changes lanes without giving way to normal vehicles in the lane | 违规转弯 |  |  | Before turning or changing lanes, ego-cars should turn on the turn signal in advance, observe the surrounding vehicles and control their speed; When driving, they should give way to normal driving vehicles. The vehicles that will enter the main road should give way to those that run on the main road and those that leave the main road; The vehicles that run on the auxiliary road should give way to those that run off the main road. | 侧面碰撞
794 | 1 | 1 | 1 | 1 | 11 | 1 | 30 | 64 | 88 | 164 | 30 | 34 | 58 | 24 | 76 | [CLS]lead vehicle decelerates[SEP] | The vehicle in front of ego-car decelerates or stops suddenly | 紧急制动 |  |  | When the ego-car driver encounters a sudden deceleration or stop of the front vehicle, he should quickly decelerate, observe the road conditions, place his foot above the brake pedal, be ready to step on the brake at any time, and leave a sufficient safety distance from the front vehicle. | 侧面碰撞
795 | 1 | 1 | 4 | 1 | 11 | 1 | 80 | 139 | 162 | 162 | 80 | 59 | 82 | 23 | 0 | [CLS]a vehicle turns on a road with the same direction to ego-car/another vehicle[SEP] | Ego-car drives too fast and the braking distance is short | 超速行驶 | 跟车距离过近 |  | Ego-cars should not exceed the speed limit during driving, slow down when passing intersections or crosswalks, especially for areas with many pedestrians. | 侧面碰撞
796 | 1 | 1 | 4 | 1 | 11 | 1 | 175 | 260 | 280 | 356 | 175 | 85 | 105 | 20 | 76 | [CLS]a vehicle backes up into another vehicle[SEP] | The vehicle reverses and collides with other vehicles |  |  |  | Before reversing the vehicle, the vehicles should observe the surrounding environment, scan the three rear-view mirrors by turns, put the foot on the brake, and brake in time if necessary. Other vehicles should stay away from the reversing vehicles, pass or stop in time, and sound the horn when necessary. | 侧面碰撞
797 | 1 | 1 | 5 | 3 | 11 | 1 | 150 | 234 | 278 | 382 | 150 | 84 | 128 | 44 | 104 | [CLS]lead vehicle decelerates[SEP] | The vehicle in front of ego-car decelerates or stops suddenly | 紧急制动 |  |  | When the ego-car driver encounters a sudden deceleration or stop of the front vehicle, he should quickly decelerate, observe the road conditions, place his foot above the brake pedal, be ready to step on the brake at any time, and leave a sufficient safety distance from the front vehicle. | 侧面碰撞
798 | 1 | 1 | 4 | 4 | 11 | 1 | 290 | 345 | 367 | 424 | 290 | 55 | 77 | 22 | 57 | [CLS]lead vehicle stops[SEP] | The vehicle in front of ego-car decelerates or stops suddenly | 紧急制动 |  |  | When the ego-car driver encounters a sudden deceleration or stop of the front vehicle, he should quickly decelerate, observe the road conditions, place his foot above the brake pedal, be ready to step on the brake at any time, and leave a sufficient safety distance from the front vehicle. | 侧面碰撞
799 | 1 | 1 | 5 | 4 | 11 | 1 | 20 | 76 | 112 | 235 | 20 | 56 | 92 | 36 | 123 | [CLS]a vehicle turns left across path at non-signalized junctions[SEP] | vehicles do not give way to normal driving vehicles when turning or changing lanes | 违规转弯 |  |  | Before turning or changing lanes, vehicles should turn on the turn signal in advance, observe the surrounding vehicles and control the speed. When driving, vehicles should abide by traffic rules, and give the way for the normal running vehicles. Vehicles that will enter the main road should give way to the vehicles which drive on the main road or leave the main road. Vehicles that drive on the auxiliary road should give way to the vehicles which drive off the main road. | 侧面碰撞
800 | 1 | 1 | 4 | 4 | 11 | 1 | 100 | 140 | 230 | 288 | 100 | 40 | 130 | 90 | 58 | [CLS]a vehicle changes lanes with the same direction to ego-car/another vehicle[SEP] | vehicles do not give way to normal driving vehicles when turning or changing lanes | 违规转弯 |  |  | Before turning or changing lanes, vehicles should turn on the turn signal in advance, observe the surrounding vehicles and control the speed. When driving, vehicles should abide by traffic rules, and give the way for the normal running vehicles. Vehicles that will enter the main road should give way to the vehicles which drive on the main road or leave the main road. Vehicles that drive on the auxiliary road should give way to the vehicles which drive off the main road. | 侧面碰撞
801 | 1 | 1 | 4 | 4 | 11 | 1 | 103 | 130 | 160 | 268 | 103 | 27 | 57 | 30 | 108 | [CLS]a vehicle changes lanes with the same direction to ego-car/another vehicle[SEP] | vehicles do not give way to normal driving vehicles when turning or changing lanes | 违规转弯 |  |  | Before turning or changing lanes, vehicles should turn on the turn signal in advance, observe the surrounding vehicles and control the speed. When driving, vehicles should abide by traffic rules, and give the way for the normal running vehicles. Vehicles that will enter the main road should give way to the vehicles which drive on the main road or leave the main road. Vehicles that drive on the auxiliary road should give way to the vehicles which drive off the main road. | 侧面碰撞
802 | 1 | 1 | 4 | 1 | 11 | 1 | 205 | 258 | 294 | 352 | 205 | 53 | 89 | 36 | 58 | [CLS]lead vehicle stops[SEP] | Ego-car driver is in distracted driving | 响应不及时 |  |  | Ego-car drivers should not answer or make phone calls, eat or smoke while riding, sleep, and drive in fatigue. | 侧面碰撞
803 | 1 | 1 | 4 | 1 | 11 | 1 | 371 | 393 | 419 | 478 | 371 | 22 | 48 | 26 | 59 | [CLS]lead vehicle stops[SEP] | The vehicle in front of ego-car decelerates or stops suddenly | 紧急制动 |  |  | When the ego-car driver encounters a sudden deceleration or stop of the front vehicle, he should quickly decelerate, observe the road conditions, place his foot above the brake pedal, be ready to step on the brake at any time, and leave a sufficient safety distance from the front vehicle. | 侧面碰撞
804 | 1 | 1 | 5 | 1 | 11 | 1 | 30 | 102 | 130 | 148 | 30 | 72 | 100 | 28 | 18 | [CLS]a vehicle turns on a road with the same direction to ego-car/another vehicle[SEP] | Ego-car drives too fast and the braking distance is short | 超速行驶 | 跟车距离过近 |  | Ego-cars should not exceed the speed limit during driving, slow down when passing intersections or crosswalks, especially for areas with many pedestrians. | 侧面碰撞
805 | 1 | 1 | 4 | 4 | 11 | 1 | 71 | 103 | 111 | 111 | 71 | 32 | 40 | 8 | 0 | [CLS]a vehicle turns right across path at non-signalized junctions[SEP] | vehicles do not give way to normal driving vehicles when turning or changing lanes | 违规转弯 |  |  | Before turning or changing lanes, vehicles should turn on the turn signal in advance, observe the surrounding vehicles and control the speed. When driving, vehicles should abide by traffic rules, and give the way for the normal running vehicles. Vehicles that will enter the main road should give way to the vehicles which drive on the main road or leave the main road. Vehicles that drive on the auxiliary road should give way to the vehicles which drive off the main road. | 侧面碰撞
806 | 1 | 2 | 1 | 1 | 11 | 1 | 163 | 217 | 245 | 270 | 163 | 54 | 82 | 28 | 25 | [CLS]lead vehicle stops[SEP] | Ego-car drives too fast and the braking distance is short | 超速行驶 | 跟车距离过近 |  | Ego-cars should not exceed the speed limit during driving, slow down when passing intersections or crosswalks, especially for areas with many pedestrians. | 侧面碰撞
807 | 1 | 1 | 5 | 2 | 11 | 1 | 150 | 194 | 216 | 216 | 150 | 44 | 66 | 22 | 0 | [CLS]vehicles meet on the road[SEP] | The vehicle does not give the way to other road participants in narrow road | 道路宽度不足 |  |  | Vehicles should actively give way in the obstructed road sections, narrow mountain roads and other places, park at a place wide enough to meet, let the other side pass first, pay attention to the left and right rear-view mirrors, and try to ensure that their right wheels are on the right side of the road, and at the same time, they are safe enough to avoid hitting the roadside cars or driving outside the road. | 侧面碰撞
808 | 1 | 1 | 4 | 1 | 11 | 1 | 101 | 137 | 203 | 308 | 101 | 36 | 102 | 66 | 105 | [CLS]a vehicle changes lanes with the same direction to ego-car/another vehicle[SEP] | vehicles do not give way to normal driving vehicles when turning or changing lanes | 违规转弯 |  |  | Before turning or changing lanes, vehicles should turn on the turn signal in advance, observe the surrounding vehicles and control the speed. When driving, vehicles should abide by traffic rules, and give the way for the normal running vehicles. Vehicles that will enter the main road should give way to the vehicles which drive on the main road or leave the main road. Vehicles that drive on the auxiliary road should give way to the vehicles which drive off the main road. | 侧面碰撞
809 | 1 | 1 | 4 | 1 | 11 | 1 | 159 | 231 | 263 | 322 | 159 | 72 | 104 | 32 | 59 | [CLS]vehicles meet on the road[SEP] | The vehicle driver is in distracted driving | 响应不及时 |  |  | The vehicle drivers should not answer or make calls while riding, eat or smoke while riding, sleep, and drive in fatigue. | 侧面碰撞
810 | 1 | 1 | 3 | 2 | 11 | 1 | 282 | 352 | 378 | 430 | 282 | 70 | 96 | 26 | 52 | [CLS]vehicles meet on the road[SEP] | Ego-car driver fail to estimate the accurate distance when turning | 跟车距离过近 |  |  | Ego-car drivers should practice turning more, slow down when turning, and keep a safe distance from other vehicles. | 侧面碰撞
811 | 1 | 1 | 4 | 1 | 11 | 1 | 84 | 146 | 180 | 360 | 84 | 62 | 96 | 34 | 180 | [CLS]lead vehicle stops[SEP] | Ego-car drives too fast and the braking distance is short | 超速行驶 | 跟车距离过近 |  | Ego-cars should not exceed the speed limit during driving, slow down when passing intersections or crosswalks, especially for areas with many pedestrians. | 侧面碰撞
812 | 1 | 1 | 4 | 3 | 11 | 1 | 80 | 143 | 161 | 246 | 80 | 63 | 81 | 18 | 85 | [CLS]a vehicle turns left across path at signalized junctions[SEP] | Ego-car driver is in distracted driving | 响应不及时 |  |  | Ego-car drivers should not answer or make phone calls, eat or smoke while riding, sleep, and drive in fatigue. | 侧面碰撞
813 | 1 | 1 | 4 | 4 | 11 | 1 | 429 | 507 | 531 | 572 | 429 | 78 | 102 | 24 | 41 | [CLS]a vehicle backes up into another vehicle[SEP] | The vehicle reverses and collides with other vehicles |  |  |  | Before reversing the vehicle, the vehicles should observe the surrounding environment, scan the three rear-view mirrors by turns, put the foot on the brake, and brake in time if necessary. Other vehicles should stay away from the reversing vehicles, pass or stop in time, and sound the horn when necessary. | 侧面碰撞
814 | 1 | 1 | 4 | 1 | 11 | 1 | 274 | 360 | 390 | 428 | 274 | 86 | 116 | 30 | 38 | [CLS]lead vehicle stops[SEP] | Ego-car drives too fast and the braking distance is short | 超速行驶 | 跟车距离过近 |  | Ego-cars should not exceed the speed limit during driving, slow down when passing intersections or crosswalks, especially for areas with many pedestrians. | 侧面碰撞
815 | 1 | 1 | 4 | 1 | 11 | 1 | 430 | 460 | 500 | 528 | 430 | 30 | 70 | 40 | 28 | [CLS]a vehicle turns on a road with the same direction to ego-car/another vehicle[SEP] | vehicles do not notice the coming vehicles when turning or changling lanes | 违规转弯 |  |  | If the vehicles turn on the turn signal in advance when changing lanes or turning, they should pay attention to the speed limit, and give way to the straightly moving vehicles. | 侧面碰撞
816 | 1 | 1 | 4 | 4 | 11 | 1 | 150 | 182 | 200 | 262 | 150 | 32 | 50 | 18 | 62 | [CLS]lead vehicle stops[SEP] | The vehicle in front of ego-car decelerates or stops suddenly | 紧急制动 |  |  | When the ego-car driver encounters a sudden deceleration or stop of the front vehicle, he should quickly decelerate, observe the road conditions, place his foot above the brake pedal, be ready to step on the brake at any time, and leave a sufficient safety distance from the front vehicle. | 侧面碰撞
817 | 1 | 1 | 3 | 2 | 11 | 1 | 200 | 270 | 310 | 362 | 200 | 70 | 110 | 40 | 52 | [CLS]a vehicle backes up into another vehicle[SEP] | The vehicle reverses and collides with other vehicles |  |  |  | Before reversing the vehicle, the vehicles should observe the surrounding environment, scan the three rear-view mirrors by turns, put the foot on the brake, and brake in time if necessary. Other vehicles should stay away from the reversing vehicles, pass or stop in time, and sound the horn when necessary. | 侧面碰撞
818 | 1 | 1 | 5 | 1 | 11 | 1 | 70 | 115 | 140 | 160 | 70 | 45 | 70 | 25 | 20 | [CLS]lead vehicle stops[SEP] | Ego-car driver is in distracted driving | 响应不及时 |  |  | Ego-car drivers should not answer or make phone calls, eat or smoke while riding, sleep, and drive in fatigue. | 侧面碰撞
819 | 1 | 2 | 4 | 1 | 11 | 1 | 250 | 299 | 329 | 390 | 250 | 49 | 79 | 30 | 61 | [CLS]a vehicle backes up into another vehicle[SEP] | The vehicle reverses and collides with other vehicles |  |  |  | Before reversing the vehicle, the vehicles should observe the surrounding environment, scan the three rear-view mirrors by turns, put the foot on the brake, and brake in time if necessary. Other vehicles should stay away from the reversing vehicles, pass or stop in time, and sound the horn when necessary. | 侧面碰撞
820 | 1 | 2 | 4 | 3 | 11 | 1 | 410 | 456 | 570 | 700 | 410 | 46 | 160 | 114 | 130 | [CLS]a vehicle goes straight crossing paths at non-signalized junctions[SEP] | Ego-car turns or changes lanes without giving way to normal vehicles in the lane | 违规转弯 |  |  | Before turning or changing lanes, ego-cars should turn on the turn signal in advance, observe the surrounding vehicles and control their speed; When driving, they should give way to normal driving vehicles. The vehicles that will enter the main road should give way to those that run on the main road and those that leave the main road; The vehicles that run on the auxiliary road should give way to those that run off the main road. | 侧面碰撞
821 | 1 | 2 | 4 | 4 | 11 | 1 | 40 | 120 | 150 | 190 | 40 | 80 | 110 | 30 | 40 | [CLS]a vehicle changes lanes with the same direction to ego-car/another vehicle[SEP] | vehicles do not give way to normal driving vehicles when turning or changing lanes | 违规转弯 |  |  | Before turning or changing lanes, vehicles should turn on the turn signal in advance, observe the surrounding vehicles and control the speed. When driving, vehicles should abide by traffic rules, and give the way for the normal running vehicles. Vehicles that will enter the main road should give way to the vehicles which drive on the main road or leave the main road. Vehicles that drive on the auxiliary road should give way to the vehicles which drive off the main road. | 侧面碰撞
822 | 1 | 1 | 4 | 1 | 11 | 1 | 170 | 202 | 230 | 320 | 170 | 32 | 60 | 28 | 90 | [CLS]lead vehicle stops[SEP] | Ego-car driver is in distracted driving | 响应不及时 |  |  | Ego-car drivers should not answer or make phone calls, eat or smoke while riding, sleep, and drive in fatigue. | 侧面碰撞
823 | 1 | 1 | 4 | 3 | 11 | 1 | 222 | 252 | 282 | 320 | 222 | 30 | 60 | 30 | 38 | [CLS]ego-car turns left across path at non-signalized junctions[SEP] | Ego-car turns or changes lanes without giving way to normal vehicles in the lane | 违规转弯 |  |  | Before turning or changing lanes, ego-cars should turn on the turn signal in advance, observe the surrounding vehicles and control their speed; When driving, they should give way to normal driving vehicles. The vehicles that will enter the main road should give way to those that run on the main road and those that leave the main road; The vehicles that run on the auxiliary road should give way to those that run off the main road. | 侧面碰撞
824 | 1 | 1 | 4 | 1 | 11 | 1 | 400 | 448 | 500 | 560 | 400 | 48 | 100 | 52 | 60 | [CLS]lead vehicle stops[SEP] | Ego-car is rear ended by the rear car |  |  |  | Ego-cars should try to avoid changing lanes at will, so as not to affect the normal traffic of the rear vehicles. They should always look at the rearview mirror and pay attention to the distance to the rear vehicles. For rear vehicles, when the braking light of the front vehicle lights up, they should brake synchronously, slow down, and keep a safe distance to the front vehicle. | 侧面碰撞
825 | 1 | 1 | 4 | 1 | 11 | 1 | 45 | 102 | 180 | 190 | 45 | 57 | 135 | 78 | 10 | [CLS]a vehicle changes lanes with the same direction to ego-car/another vehicle[SEP] | vehicles do not give way to normal driving vehicles when turning or changing lanes | 违规转弯 |  |  | Before turning or changing lanes, vehicles should turn on the turn signal in advance, observe the surrounding vehicles and control the speed. When driving, vehicles should abide by traffic rules, and give the way for the normal running vehicles. Vehicles that will enter the main road should give way to the vehicles which drive on the main road or leave the main road. Vehicles that drive on the auxiliary road should give way to the vehicles which drive off the main road. | 侧面碰撞
826 | 1 | 1 | 1 | 1 | 11 | 1 | 208 | 239 | 240 | 240 | 208 | 31 | 32 | 1 | 0 | [CLS]lead vehicle stops[SEP] | The vehicle in front of ego-car decelerates or stops suddenly | 紧急制动 |  |  | When the ego-car driver encounters a sudden deceleration or stop of the front vehicle, he should quickly decelerate, observe the road conditions, place his foot above the brake pedal, be ready to step on the brake at any time, and leave a sufficient safety distance from the front vehicle. | 侧面碰撞
827 | 1 | 2 | 4 | 3 | 11 | 1 | 174 | 234 | 270 | 310 | 174 | 60 | 96 | 36 | 40 | [CLS]lead vehicle decelerates[SEP] | Ego-car drives too fast and the braking distance is short | 超速行驶 | 跟车距离过近 |  | Ego-cars should not exceed the speed limit during driving, slow down when passing intersections or crosswalks, especially for areas with many pedestrians. | 侧面碰撞
828 | 1 | 1 | 3 | 1 | 11 | 1 | 115 | 153 | 185 | 330 | 115 | 38 | 70 | 32 | 145 | [CLS]lead vehicle stops[SEP] | Ego-car drives too fast and the braking distance is short | 超速行驶 | 跟车距离过近 |  | Ego-cars should not exceed the speed limit during driving, slow down when passing intersections or crosswalks, especially for areas with many pedestrians. | 侧面碰撞
829 | 1 | 2 | 4 | 1 | 11 | 1 | 255 | 315 | 370 | 400 | 255 | 60 | 115 | 55 | 30 | [CLS]a vehicle changes lanes with the same direction to ego-car/another vehicle[SEP] | Ego-car turns or changes lanes without giving way to normal vehicles in the lane | 违规转弯 |  |  | Before turning or changing lanes, ego-cars should turn on the turn signal in advance, observe the surrounding vehicles and control their speed; When driving, they should give way to normal driving vehicles. The vehicles that will enter the main road should give way to those that run on the main road and those that leave the main road; The vehicles that run on the auxiliary road should give way to those that run off the main road. | 侧面碰撞
830 | 1 | 2 | 4 | 3 | 11 | 1 | 232 | 248 | 300 | 330 | 232 | 16 | 68 | 52 | 30 | [CLS]ego-car turns right across path at non-signalized junctions[SEP] | Ego-car turns or changes lanes without giving way to normal vehicles in the lane | 违规转弯 |  |  | Before turning or changing lanes, ego-cars should turn on the turn signal in advance, observe the surrounding vehicles and control their speed; When driving, they should give way to normal driving vehicles. The vehicles that will enter the main road should give way to those that run on the main road and those that leave the main road; The vehicles that run on the auxiliary road should give way to those that run off the main road. | 侧面碰撞
831 | 1 | 2 | 4 | 4 | 11 | 1 | 188 | 220 | 260 | 370 | 188 | 32 | 72 | 40 | 110 | [CLS]a vehicle changes lanes with the same direction to ego-car/another vehicle[SEP] | vehicles do not give way to normal driving vehicles when turning or changing lanes | 违规转弯 |  |  | Before turning or changing lanes, vehicles should turn on the turn signal in advance, observe the surrounding vehicles and control the speed. When driving, vehicles should abide by traffic rules, and give the way for the normal running vehicles. Vehicles that will enter the main road should give way to the vehicles which drive on the main road or leave the main road. Vehicles that drive on the auxiliary road should give way to the vehicles which drive off the main road. | 侧面碰撞
832 | 1 | 2 | 4 | 1 | 11 | 1 | 132 | 188 | 230 | 290 | 132 | 56 | 98 | 42 | 60 | [CLS]a vehicle changes lanes with the same direction to ego-car/another vehicle[SEP] | Ego-car turns or changes lanes without giving way to normal vehicles in the lane | 违规转弯 |  |  | Before turning or changing lanes, ego-cars should turn on the turn signal in advance, observe the surrounding vehicles and control their speed; When driving, they should give way to normal driving vehicles. The vehicles that will enter the main road should give way to those that run on the main road and those that leave the main road; The vehicles that run on the auxiliary road should give way to those that run off the main road. | 侧面碰撞
833 | 1 | 2 | 4 | 1 | 11 | 1 | 142 | 176 | 226 | 300 | 142 | 34 | 84 | 50 | 74 | [CLS]lead vehicle decelerates[SEP] | The vehicle in front of ego-car decelerates or stops suddenly | 紧急制动 |  |  | When the ego-car driver encounters a sudden deceleration or stop of the front vehicle, he should quickly decelerate, observe the road conditions, place his foot above the brake pedal, be ready to step on the brake at any time, and leave a sufficient safety distance from the front vehicle. | 侧面碰撞
834 | 1 | 1 | 4 | 1 | 11 | 1 | 114 | 156 | 190 | 280 | 114 | 42 | 76 | 34 | 90 | [CLS]lead vehicle stops[SEP] | Ego-car drives too fast and the braking distance is short | 超速行驶 | 跟车距离过近 |  | Ego-cars should not exceed the speed limit during driving, slow down when passing intersections or crosswalks, especially for areas with many pedestrians. | 侧面碰撞
835 | 1 | 1 | 4 | 1 | 11 | 1 | 80 | 124 | 150 | 240 | 80 | 44 | 70 | 26 | 90 | [CLS]a vehicle backes up into another vehicle[SEP] | The vehicle reverses and collides with other vehicles |  |  |  | Before reversing the vehicle, the vehicles should observe the surrounding environment, scan the three rear-view mirrors by turns, put the foot on the brake, and brake in time if necessary. Other vehicles should stay away from the reversing vehicles, pass or stop in time, and sound the horn when necessary. | 侧面碰撞
836 | 1 | 1 | 1 | 1 | 11 | 1 | 220 | 265 | 290 | 350 | 220 | 45 | 70 | 25 | 60 | [CLS]lead vehicle stops[SEP] | Ego-car drives too fast and the braking distance is short | 超速行驶 | 跟车距离过近 |  | Ego-cars should not exceed the speed limit during driving, slow down when passing intersections or crosswalks, especially for areas with many pedestrians. | 侧面碰撞
837 | 1 | 1 | 4 | 1 | 11 | 1 | 240 | 289 | 341 | 420 | 240 | 49 | 101 | 52 | 79 | [CLS]a vehicle changes lanes with the same direction to ego-car/another vehicle[SEP] | vehicles do not give way to normal driving vehicles when turning or changing lanes | 违规转弯 |  |  | Before turning or changing lanes, vehicles should turn on the turn signal in advance, observe the surrounding vehicles and control the speed. When driving, vehicles should abide by traffic rules, and give the way for the normal running vehicles. Vehicles that will enter the main road should give way to the vehicles which drive on the main road or leave the main road. Vehicles that drive on the auxiliary road should give way to the vehicles which drive off the main road. | 侧面碰撞
838 | 2 | 1 | 4 | 1 | 11 | 1 | 180 | 212 | 260 | 360 | 180 | 32 | 80 | 48 | 100 | [CLS]a vehicle changes lanes with the same direction to ego-car/another vehicle[SEP] | vehicles do not give way to normal driving vehicles when turning or changing lanes | 违规转弯 |  |  | Before turning or changing lanes, vehicles should turn on the turn signal in advance, observe the surrounding vehicles and control the speed. When driving, vehicles should abide by traffic rules, and give the way for the normal running vehicles. Vehicles that will enter the main road should give way to the vehicles which drive on the main road or leave the main road. Vehicles that drive on the auxiliary road should give way to the vehicles which drive off the main road. | 侧面碰撞
839 | 1 | 1 | 4 | 4 | 11 | 1 | 118 | 146 | 190 | 240 | 118 | 28 | 72 | 44 | 50 | [CLS]vehicles meet on the road[SEP] | The vehicle driver is in distracted driving | 响应不及时 |  |  | The vehicle drivers should not answer or make calls while riding, eat or smoke while riding, sleep, and drive in fatigue. | 侧面碰撞
840 | 1 | 1 | 1 | 1 | 11 | 1 | 155 | 227 | 310 | 410 | 155 | 72 | 155 | 83 | 100 | [CLS]lead vehicle decelerates[SEP] | Ego-car drives too fast and the braking distance is short | 超速行驶 | 跟车距离过近 |  | Ego-cars should not exceed the speed limit during driving, slow down when passing intersections or crosswalks, especially for areas with many pedestrians. | 侧面碰撞
841 | 1 | 1 | 5 | 1 | 11 | 1 | 120 | 183 | 233 | 330 | 120 | 63 | 113 | 50 | 97 | [CLS]lead vehicle decelerates[SEP] | Ego-car drives too fast and the braking distance is short | 超速行驶 | 跟车距离过近 |  | Ego-cars should not exceed the speed limit during driving, slow down when passing intersections or crosswalks, especially for areas with many pedestrians. | 侧面碰撞
842 | 1 | 1 | 4 | 1 | 11 | 1 | 60 | 122 | 182 | 320 | 60 | 62 | 122 | 60 | 138 | [CLS]a following vehicle makes a maneuver[SEP] | Ego-car is rear ended by the rear car |  |  |  | Ego-cars should try to avoid changing lanes at will, so as not to affect the normal traffic of the rear vehicles. They should always look at the rearview mirror and pay attention to the distance to the rear vehicles. For rear vehicles, when the braking light of the front vehicle lights up, they should brake synchronously, slow down, and keep a safe distance to the front vehicle. | 侧面碰撞
843 | 1 | 1 | 4 | 1 | 11 | 1 | 102 | 144 | 170 | 200 | 102 | 42 | 68 | 26 | 30 | [CLS]lead vehicle stops[SEP] | Ego-car driver is in distracted driving | 响应不及时 |  |  | Ego-car drivers should not answer or make phone calls, eat or smoke while riding, sleep, and drive in fatigue. | 侧面碰撞
844 | 1 | 2 | 4 | 1 | 11 | 1 | 30 | 70 | 110 | 150 | 30 | 40 | 80 | 40 | 40 | [CLS]lead vehicle decelerates[SEP] | Ego-car driver is in distracted driving | 响应不及时 |  |  | Ego-car drivers should not answer or make phone calls, eat or smoke while riding, sleep, and drive in fatigue. | 侧面碰撞
845 | 1 | 2 | 1 | 1 | 11 | 1 | 33 | 119 | 177 | 210 | 33 | 86 | 144 | 58 | 33 | [CLS]lead vehicle decelerates[SEP] | Ego-car is rear ended by the rear car |  |  |  | Ego-cars should try to avoid changing lanes at will, so as not to affect the normal traffic of the rear vehicles. They should always look at the rearview mirror and pay attention to the distance to the rear vehicles. For rear vehicles, when the braking light of the front vehicle lights up, they should brake synchronously, slow down, and keep a safe distance to the front vehicle. | 侧面碰撞
846 | 1 | 2 | 4 | 3 | 11 | 1 | 1 | 40 | 70 | 210 | 1 | 39 | 69 | 30 | 140 | [CLS]lead vehicle stops[SEP] | The vehicle in front of ego-car decelerates or stops suddenly | 紧急制动 |  |  | When the ego-car driver encounters a sudden deceleration or stop of the front vehicle, he should quickly decelerate, observe the road conditions, place his foot above the brake pedal, be ready to step on the brake at any time, and leave a sufficient safety distance from the front vehicle. | 侧面碰撞
847 | 2 | 2 | 4 | 1 | 11 | 1 | 40 | 88 | 142 | 230 | 40 | 48 | 102 | 54 | 88 | [CLS]lead vehicle decelerates[SEP] | The vehicle in front of ego-car decelerates or stops suddenly | 紧急制动 |  |  | When the ego-car driver encounters a sudden deceleration or stop of the front vehicle, he should quickly decelerate, observe the road conditions, place his foot above the brake pedal, be ready to step on the brake at any time, and leave a sufficient safety distance from the front vehicle. | 侧面碰撞
848 | 1 | 1 | 4 | 1 | 11 | 1 | 190 | 245 | 310 | 430 | 190 | 55 | 120 | 65 | 120 | [CLS]a vehicle changes lanes with the same direction to ego-car/another vehicle[SEP] | vehicles do not give way to normal driving vehicles when turning or changing lanes | 违规转弯 |  |  | Before turning or changing lanes, vehicles should turn on the turn signal in advance, observe the surrounding vehicles and control the speed. When driving, vehicles should abide by traffic rules, and give the way for the normal running vehicles. Vehicles that will enter the main road should give way to the vehicles which drive on the main road or leave the main road. Vehicles that drive on the auxiliary road should give way to the vehicles which drive off the main road. | 侧面碰撞
849 | 1 | 1 | 4 | 1 | 11 | 1 | 330 | 400 | 425 | 470 | 330 | 70 | 95 | 25 | 45 | [CLS]a vehicle is out of control[SEP] | vehicles are out of control | 车辆失控 |  |  | Vehicles should not drive too fast in bad weather and severe road types, such as rainy, snowy, nightyime, or in poor locations, and mountain areas and curves. At the same time, vehicle drivers should keep calm, control the vehicle, and slow down with quick braking. Do not step on the brakes. | 侧面碰撞
850 | 1 | 1 | 5 | 3 | 11 | 1 | 130 | 192 | 224 | 340 | 130 | 62 | 94 | 32 | 116 | [CLS]vehicles meet on the road[SEP] | Ego-car driver fail to estimate the accurate distance when turning | 跟车距离过近 |  |  | Ego-car drivers should practice turning more, slow down when turning, and keep a safe distance from other vehicles. | 侧面碰撞
851 | 1 | 1 | 4 | 1 | 11 | 1 | 111 | 141 | 163 | 260 | 111 | 30 | 52 | 22 | 97 | [CLS]lead vehicle stops[SEP] | The vehicle in front of ego-car decelerates or stops suddenly | 紧急制动 |  |  | When the ego-car driver encounters a sudden deceleration or stop of the front vehicle, he should quickly decelerate, observe the road conditions, place his foot above the brake pedal, be ready to step on the brake at any time, and leave a sufficient safety distance from the front vehicle. | 侧面碰撞
852 | 1 | 1 | 4 | 1 | 11 | 1 | 113 | 165 | 190 | 250 | 113 | 52 | 77 | 25 | 60 | [CLS]lead vehicle stops[SEP] | Ego-car driver is in distracted driving | 响应不及时 |  |  | Ego-car drivers should not answer or make phone calls, eat or smoke while riding, sleep, and drive in fatigue. | 侧面碰撞
853 | 1 | 1 | 4 | 1 | 11 | 1 | 170 | 234 | 260 | 410 | 170 | 64 | 90 | 26 | 150 | [CLS]a vehicle backes up into another vehicle[SEP] | The vehicle reverses and collides with other vehicles |  |  |  | Before reversing the vehicle, the vehicles should observe the surrounding environment, scan the three rear-view mirrors by turns, put the foot on the brake, and brake in time if necessary. Other vehicles should stay away from the reversing vehicles, pass or stop in time, and sound the horn when necessary. | 侧面碰撞
854 | 1 | 1 | 4 | 4 | 11 | 1 | 20 | 54 | 120 | 230 | 20 | 34 | 100 | 66 | 110 | [CLS]a vehicle turns left across path at non-signalized junctions[SEP] | Ego-car drives too fast and the braking distance is short | 超速行驶 | 跟车距离过近 |  | Ego-cars should not exceed the speed limit during driving, slow down when passing intersections or crosswalks, especially for areas with many pedestrians. | 侧面碰撞
855 | 1 | 2 | 5 | 4 | 11 | 1 | 70 | 124 | 200 | 350 | 70 | 54 | 130 | 76 | 150 | [CLS]ego-car turns right across path at non-signalized junctions[SEP] | Ego-car turns or changes lanes without giving way to normal vehicles in the lane | 违规转弯 |  |  | Before turning or changing lanes, ego-cars should turn on the turn signal in advance, observe the surrounding vehicles and control their speed; When driving, they should give way to normal driving vehicles. The vehicles that will enter the main road should give way to those that run on the main road and those that leave the main road; The vehicles that run on the auxiliary road should give way to those that run off the main road. | 侧面碰撞
856 | 1 | 2 | 1 | 1 | 11 | 1 | 106 | 198 | 260 | 360 | 106 | 92 | 154 | 62 | 100 | [CLS]lead vehicle stops[SEP] | Ego-car is rear ended by the rear car |  |  |  | Ego-cars should try to avoid changing lanes at will, so as not to affect the normal traffic of the rear vehicles. They should always look at the rearview mirror and pay attention to the distance to the rear vehicles. For rear vehicles, when the braking light of the front vehicle lights up, they should brake synchronously, slow down, and keep a safe distance to the front vehicle. | 侧面碰撞
857 | 1 | 1 | 1 | 1 | 11 | 1 | 160 | 221 | 222 | 222 | 160 | 61 | 62 | 1 | 0 | [CLS]lead vehicle stops[SEP] | Ego-car driver is in distracted driving | 响应不及时 |  |  | Ego-car drivers should not answer or make phone calls, eat or smoke while riding, sleep, and drive in fatigue. | 侧面碰撞
858 | 1 | 1 | 4 | 1 | 11 | 1 | 120 | 144 | 206 | 262 | 120 | 24 | 86 | 62 | 56 | [CLS]a vehicle changes lanes with the same direction to ego-car/another vehicle[SEP] | vehicles do not give way to normal driving vehicles when turning or changing lanes | 违规转弯 |  |  | Before turning or changing lanes, vehicles should turn on the turn signal in advance, observe the surrounding vehicles and control the speed. When driving, vehicles should abide by traffic rules, and give the way for the normal running vehicles. Vehicles that will enter the main road should give way to the vehicles which drive on the main road or leave the main road. Vehicles that drive on the auxiliary road should give way to the vehicles which drive off the main road. | 侧面碰撞
859 | 1 | 1 | 3 | 4 | 11 | 1 | 180 | 248 | 326 | 410 | 180 | 68 | 146 | 78 | 84 | [CLS]a vehicle drives away from the road edge[SEP] | vehicles do not give way to normal driving vehicles when turning or changing lanes | 违规转弯 |  |  | Before turning or changing lanes, vehicles should turn on the turn signal in advance, observe the surrounding vehicles and control the speed. When driving, vehicles should abide by traffic rules, and give the way for the normal running vehicles. Vehicles that will enter the main road should give way to the vehicles which drive on the main road or leave the main road. Vehicles that drive on the auxiliary road should give way to the vehicles which drive off the main road. | 侧面碰撞
860 | 2 | 1 | 1 | 1 | 11 | 1 | 1 | 55 | 56 | 56 | 1 | 54 | 55 | 1 | 0 | [CLS]lead vehicle stops[SEP] | Ego-car drives too fast and the braking distance is short | 超速行驶 | 跟车距离过近 |  | Ego-cars should not exceed the speed limit during driving, slow down when passing intersections or crosswalks, especially for areas with many pedestrians. | 侧面碰撞
861 | 1 | 1 | 4 | 1 | 11 | 1 | 362 | 388 | 468 | 520 | 362 | 26 | 106 | 80 | 52 | [CLS]a vehicle changes lanes with the same direction to ego-car/another vehicle[SEP] | vehicles do not give way to normal driving vehicles when turning or changing lanes | 违规转弯 |  |  | Before turning or changing lanes, vehicles should turn on the turn signal in advance, observe the surrounding vehicles and control the speed. When driving, vehicles should abide by traffic rules, and give the way for the normal running vehicles. Vehicles that will enter the main road should give way to the vehicles which drive on the main road or leave the main road. Vehicles that drive on the auxiliary road should give way to the vehicles which drive off the main road. | 侧面碰撞
862 | 1 | 1 | 5 | 4 | 11 | 1 | 80 | 150 | 195 | 334 | 80 | 70 | 115 | 45 | 139 | [CLS]a vehicle changes lanes with the same direction to ego-car/another vehicle[SEP] | vehicles do not give way to normal driving vehicles when turning or changing lanes | 违规转弯 |  |  | Before turning or changing lanes, vehicles should turn on the turn signal in advance, observe the surrounding vehicles and control the speed. When driving, vehicles should abide by traffic rules, and give the way for the normal running vehicles. Vehicles that will enter the main road should give way to the vehicles which drive on the main road or leave the main road. Vehicles that drive on the auxiliary road should give way to the vehicles which drive off the main road. | 侧面碰撞
863 | 1 | 1 | 4 | 1 | 11 | 1 | 80 | 160 | 200 | 220 | 80 | 80 | 120 | 40 | 20 | [CLS]a vehicle backes up into another vehicle[SEP] | The vehicle reverses and collides with other vehicles |  |  |  | Before reversing the vehicle, the vehicles should observe the surrounding environment, scan the three rear-view mirrors by turns, put the foot on the brake, and brake in time if necessary. Other vehicles should stay away from the reversing vehicles, pass or stop in time, and sound the horn when necessary. | 侧面碰撞
864 | 1 | 1 | 4 | 1 | 11 | 1 | 280 | 360 | 400 | 518 | 280 | 80 | 120 | 40 | 118 | [CLS]a vehicle changes lanes with the same direction to ego-car/another vehicle[SEP] | vehicles do not give way to normal driving vehicles when turning or changing lanes | 违规转弯 |  |  | Before turning or changing lanes, vehicles should turn on the turn signal in advance, observe the surrounding vehicles and control the speed. When driving, vehicles should abide by traffic rules, and give the way for the normal running vehicles. Vehicles that will enter the main road should give way to the vehicles which drive on the main road or leave the main road. Vehicles that drive on the auxiliary road should give way to the vehicles which drive off the main road. | 侧面碰撞
865 | 1 | 1 | 1 | 5 | 11 | 1 | 200 | 285 | 339 | 421 | 200 | 85 | 139 | 54 | 82 | [CLS]a vehicle changes lanes with the same direction to ego-car/another vehicle[SEP] | vehicles do not give way to normal driving vehicles when turning or changing lanes | 违规转弯 |  |  | Before turning or changing lanes, vehicles should turn on the turn signal in advance, observe the surrounding vehicles and control the speed. When driving, vehicles should abide by traffic rules, and give the way for the normal running vehicles. Vehicles that will enter the main road should give way to the vehicles which drive on the main road or leave the main road. Vehicles that drive on the auxiliary road should give way to the vehicles which drive off the main road. | 侧面碰撞
866 | 1 | 1 | 1 | 4 | 11 | 1 | 45 | 52 | 94 | 216 | 45 | 7 | 49 | 42 | 122 | [CLS]a vehicle changes lanes with the same direction to ego-car/another vehicle[SEP] | vehicles do not give way to normal driving vehicles when turning or changing lanes | 违规转弯 |  |  | Before turning or changing lanes, vehicles should turn on the turn signal in advance, observe the surrounding vehicles and control the speed. When driving, vehicles should abide by traffic rules, and give the way for the normal running vehicles. Vehicles that will enter the main road should give way to the vehicles which drive on the main road or leave the main road. Vehicles that drive on the auxiliary road should give way to the vehicles which drive off the main road. | 侧面碰撞
867 | 1 | 1 | 1 | 4 | 11 | 1 | 194 | 290 | 388 | 446 | 194 | 96 | 194 | 98 | 58 | [CLS]a vehicle changes lanes with the same direction to ego-car/another vehicle[SEP] | vehicles do not give way to normal driving vehicles when turning or changing lanes | 违规转弯 |  |  | Before turning or changing lanes, vehicles should turn on the turn signal in advance, observe the surrounding vehicles and control the speed. When driving, vehicles should abide by traffic rules, and give the way for the normal running vehicles. Vehicles that will enter the main road should give way to the vehicles which drive on the main road or leave the main road. Vehicles that drive on the auxiliary road should give way to the vehicles which drive off the main road. | 侧面碰撞
868 | 1 | 1 | 1 | 4 | 11 | 1 | 157 | 209 | 322 | 322 | 157 | 52 | 165 | 113 | 0 | [CLS]a vehicle changes lanes with the same direction to ego-car/another vehicle[SEP] | vehicles do not give way to normal driving vehicles when turning or changing lanes | 违规转弯 |  |  | Before turning or changing lanes, vehicles should turn on the turn signal in advance, observe the surrounding vehicles and control the speed. When driving, vehicles should abide by traffic rules, and give the way for the normal running vehicles. Vehicles that will enter the main road should give way to the vehicles which drive on the main road or leave the main road. Vehicles that drive on the auxiliary road should give way to the vehicles which drive off the main road. | 侧面碰撞
869 | 1 | 1 | 1 | 4 | 11 | 1 | 65 | 130 | 180 | 222 | 65 | 65 | 115 | 50 | 42 | [CLS]a vehicle changes lanes with the same direction to ego-car/another vehicle[SEP] | vehicles do not give way to normal driving vehicles when turning or changing lanes | 违规转弯 |  |  | Before turning or changing lanes, vehicles should turn on the turn signal in advance, observe the surrounding vehicles and control the speed. When driving, vehicles should abide by traffic rules, and give the way for the normal running vehicles. Vehicles that will enter the main road should give way to the vehicles which drive on the main road or leave the main road. Vehicles that drive on the auxiliary road should give way to the vehicles which drive off the main road. | 侧面碰撞
870 | 1 | 1 | 5 | 1 | 11 | 1 | 122 | 192 | 225 | 282 | 122 | 70 | 103 | 33 | 57 | [CLS]a vehicle changes lanes with the same direction to ego-car/another vehicle[SEP] | vehicles do not give way to normal driving vehicles when turning or changing lanes | 违规转弯 |  |  | Before turning or changing lanes, vehicles should turn on the turn signal in advance, observe the surrounding vehicles and control the speed. When driving, vehicles should abide by traffic rules, and give the way for the normal running vehicles. Vehicles that will enter the main road should give way to the vehicles which drive on the main road or leave the main road. Vehicles that drive on the auxiliary road should give way to the vehicles which drive off the main road. | 侧面碰撞
871 | 1 | 1 | 4 | 1 | 11 | 1 | 182 | 244 | 310 | 330 | 182 | 62 | 128 | 66 | 20 | [CLS]a vehicle changes lanes with the same direction to ego-car/another vehicle[SEP] | vehicles do not give way to normal driving vehicles when turning or changing lanes | 违规转弯 |  |  | Before turning or changing lanes, vehicles should turn on the turn signal in advance, observe the surrounding vehicles and control the speed. When driving, vehicles should abide by traffic rules, and give the way for the normal running vehicles. Vehicles that will enter the main road should give way to the vehicles which drive on the main road or leave the main road. Vehicles that drive on the auxiliary road should give way to the vehicles which drive off the main road. | 侧面碰撞
872 | 1 | 2 | 4 | 1 | 11 | 1 | 205 | 295 | 340 | 446 | 205 | 90 | 135 | 45 | 106 | [CLS]a vehicle changes lanes with the same direction to ego-car/another vehicle[SEP] | vehicles do not give way to normal driving vehicles when turning or changing lanes | 违规转弯 |  |  | Before turning or changing lanes, vehicles should turn on the turn signal in advance, observe the surrounding vehicles and control the speed. When driving, vehicles should abide by traffic rules, and give the way for the normal running vehicles. Vehicles that will enter the main road should give way to the vehicles which drive on the main road or leave the main road. Vehicles that drive on the auxiliary road should give way to the vehicles which drive off the main road. | 侧面碰撞
873 | 1 | 1 | 4 | 1 | 11 | 1 | 230 | 260 | 330 | 480 | 230 | 30 | 100 | 70 | 150 | [CLS]a vehicle overtakes[SEP] | Ego-car driver is in distracted driving | 响应不及时 |  |  | Ego-car drivers should not answer or make phone calls, eat or smoke while riding, sleep, and drive in fatigue. | 侧面碰撞
874 | 1 | 1 | 4 | 1 | 12 | 1 | 380 | 406 | 443 | 443 | 380 | 26 | 63 | 37 | 0 | [CLS]ego-car changes lanes[SEP] | Ego-car turns or changes lanes without giving way to normal vehicles in the lane | 违规转弯 |  |  | Before turning or changing lanes, ego-cars should turn on the turn signal in advance, observe the surrounding vehicles and control their speed; When driving, they should give way to normal driving vehicles. The vehicles that will enter the main road should give way to those that run on the main road and those that leave the main road; The vehicles that run on the auxiliary road should give way to those that run off the main road. | 侧面碰撞
875 | 1 | 1 | 5 | 1 | 12 | 1 | 300 | 360 | 404 | 404 | 300 | 60 | 104 | 44 | 0 | [CLS]a following vehicle makes a maneuver[SEP] | The vehicle driver is in distracted driving | 响应不及时 |  |  | The vehicle drivers should not answer or make calls while riding, eat or smoke while riding, sleep, and drive in fatigue. | 侧面碰撞
876 | 1 | 1 | 1 | 1 | 12 | 1 | 115 | 155 | 210 | 461 | 115 | 40 | 95 | 55 | 251 | [CLS]a vehicle changes lanes with the same direction to ego-car[SEP] | The vehicle overtakes without giving the way to the normal running vehicle | 违规转弯 |  |  | When overtaking, the vehicle should observe the driving conditions of other lanes, so as not to interfere with the driving of vehicles in other lanes, and do not force overtaking without overtaking conditions. | 侧面碰撞
877 | 1 | 1 | 4 | 3 | 12 | 1 | 285 | 344 | 444 | 485 | 285 | 59 | 159 | 100 | 41 | [CLS]a vehicle changes lanes with the same direction to ego-car[SEP] | The vehicle overtakes without giving the way to the normal running vehicle | 违规转弯 |  |  | When overtaking, the vehicle should observe the driving conditions of other lanes, so as not to interfere with the driving of vehicles in other lanes, and do not force overtaking without overtaking conditions. | 侧面碰撞
878 | 1 | 1 | 5 | 1 | 12 | 1 | 250 | 318 | 370 | 398 | 250 | 68 | 120 | 52 | 28 | [CLS]a vehicle changes lanes with the same direction to ego-car[SEP] | The vehicle overtakes without giving the way to the normal running vehicle | 违规转弯 |  |  | When overtaking, the vehicle should observe the driving conditions of other lanes, so as not to interfere with the driving of vehicles in other lanes, and do not force overtaking without overtaking conditions. | 侧面碰撞
879 | 1 | 1 | 4 | 1 | 12 | 1 | 170 | 208 | 242 | 330 | 170 | 38 | 72 | 34 | 88 | [CLS]a vehicle changes lanes with the same direction to ego-car[SEP] | The vehicle overtakes without giving the way to the normal running vehicle | 违规转弯 |  |  | When overtaking, the vehicle should observe the driving conditions of other lanes, so as not to interfere with the driving of vehicles in other lanes, and do not force overtaking without overtaking conditions. | 侧面碰撞
880 | 1 | 1 | 1 | 1 | 12 | 1 | 180 | 234 | 280 | 455 | 180 | 54 | 100 | 46 | 175 | [CLS]a vehicle changes lanes with the same direction to ego-car[SEP] | The vehicle changes lanes quickly after overtaking | 违规变道 |  |  | After overtaking, the vehicle should pull away from the rear vehicle for a distance and then change back to the original lane | 侧面碰撞
881 | 1 | 1 | 4 | 4 | 12 | 1 | 15 | 41 | 100 | 224 | 15 | 26 | 85 | 59 | 124 | [CLS]a vehicle overtakes[SEP] | The vehicle overtakes without giving the way to the normal running vehicle | 违规转弯 |  |  | When overtaking, the vehicle should observe the driving conditions of other lanes, so as not to interfere with the driving of vehicles in other lanes, and do not force overtaking without overtaking conditions. | 侧面碰撞
882 | 1 | 1 | 2 | 1 | 12 | 1 | 195 | 249 | 303 | 372 | 195 | 54 | 108 | 54 | 69 | [CLS]a vehicle changes lanes with the same direction to ego-car[SEP] | The vehicle changes lanes quickly after overtaking | 违规变道 |  |  | After overtaking, the vehicle should pull away from the rear vehicle for a distance and then change back to the original lane | 侧面碰撞
883 | 1 | 1 | 1 | 1 | 12 | 1 | 240 | 280 | 360 | 404 | 240 | 40 | 120 | 80 | 44 | [CLS]a vehicle overtakes[SEP] | The vehicle overtakes without giving the way to the normal running vehicle | 违规转弯 |  |  | When overtaking, the vehicle should observe the driving conditions of other lanes, so as not to interfere with the driving of vehicles in other lanes, and do not force overtaking without overtaking conditions. | 侧面碰撞
884 | 1 | 2 | 4 | 4 | 12 | 1 | 60 | 132 | 180 | 212 | 60 | 72 | 120 | 48 | 32 | [CLS]a vehicle changes lanes with the same direction to ego-car[SEP] | The vehicle overtakes without giving the way to the normal running vehicle | 违规转弯 |  |  | When overtaking, the vehicle should observe the driving conditions of other lanes, so as not to interfere with the driving of vehicles in other lanes, and do not force overtaking without overtaking conditions. | 侧面碰撞
885 | 1 | 1 | 4 | 1 | 12 | 1 | 30 | 92 | 160 | 200 | 30 | 62 | 130 | 68 | 40 | [CLS]a vehicle changes lanes with the same direction to ego-car[SEP] | The vehicle overtakes without giving the way to the normal running vehicle | 违规转弯 |  |  | When overtaking, the vehicle should observe the driving conditions of other lanes, so as not to interfere with the driving of vehicles in other lanes, and do not force overtaking without overtaking conditions. | 侧面碰撞
886 | 1 | 1 | 1 | 1 | 12 | 1 | 34 | 62 | 148 | 250 | 34 | 28 | 114 | 86 | 102 | [CLS]a vehicle overtakes[SEP] | The vehicle overtakes without giving the way to the normal running vehicle | 违规转弯 |  |  | When overtaking, the vehicle should observe the driving conditions of other lanes, so as not to interfere with the driving of vehicles in other lanes, and do not force overtaking without overtaking conditions. | 侧面碰撞
887 | 1 | 1 | 4 | 1 | 12 | 1 | 258 | 343 | 415 | 490 | 258 | 85 | 157 | 72 | 75 | [CLS]a vehicle changes lanes with the same direction to ego-car[SEP] | The vehicle overtakes without giving the way to the normal running vehicle | 违规转弯 |  |  | When overtaking, the vehicle should observe the driving conditions of other lanes, so as not to interfere with the driving of vehicles in other lanes, and do not force overtaking without overtaking conditions. | 侧面碰撞
888 | 1 | 1 | 4 | 1 | 12 | 1 | 100 | 135 | 300 | 380 | 100 | 35 | 200 | 165 | 80 | [CLS]a vehicle changes lanes with the same direction to ego-car [SEP] | The vehicle overtakes without giving the way to the normal running vehicle | 违规转弯 |  |  | When overtaking, the vehicle should observe the driving conditions of other lanes, so as not to interfere with the driving of vehicles in other lanes, and do not force overtaking without overtaking conditions. | 侧面碰撞
889 | 1 | 1 | 5 | 1 | 12 | 1 | 40 | 88 | 180 | 240 | 40 | 48 | 140 | 92 | 60 | [CLS]a vehicle overtakes[SEP] | The vehicle overtakes without giving the way to the normal running vehicle | 违规转弯 |  |  | When overtaking, the vehicle should observe the driving conditions of other lanes, so as not to interfere with the driving of vehicles in other lanes, and do not force overtaking without overtaking conditions. | 侧面碰撞
890 | 1 | 1 | 4 | 1 | 12 | 1 | 200 | 230 | 280 | 340 | 200 | 30 | 80 | 50 | 60 | [CLS]ego-car changes lanes[SEP] | The vehicle overtakes without giving the way to the normal running vehicle | 违规转弯 |  |  | When overtaking, the vehicle should observe the driving conditions of other lanes, so as not to interfere with the driving of vehicles in other lanes, and do not force overtaking without overtaking conditions. | 侧面碰撞
891 | 1 | 1 | 4 | 1 | 12 | 1 | 240 | 306 | 360 | 410 | 240 | 66 | 120 | 54 | 50 | [CLS]a vehicle overtakes[SEP] | The vehicle overtakes without giving the way to the normal running vehicle | 违规转弯 |  |  | When overtaking, the vehicle should observe the driving conditions of other lanes, so as not to interfere with the driving of vehicles in other lanes, and do not force overtaking without overtaking conditions. | 侧面碰撞
892 | 1 | 1 | 4 | 1 | 12 | 1 | 100 | 172 | 240 | 290 | 100 | 72 | 140 | 68 | 50 | [CLS]ego-car overtakes[SEP] | The vehicle overtakes without giving the way to the normal running vehicle | 违规转弯 |  |  | When overtaking, the vehicle should observe the driving conditions of other lanes, so as not to interfere with the driving of vehicles in other lanes, and do not force overtaking without overtaking conditions. | 侧面碰撞
893 | 1 | 1 | 2 | 1 | 12 | 1 | 142 | 168 | 240 | 280 | 142 | 26 | 98 | 72 | 40 | [CLS]ego-car overtakes[SEP] | The vehicle evades other vehicles, pedestrians or objects and changes lanes emergently | 违规变道 |  |  | The safety distance between the vehicle and the front vehicle should be sufficient for emergency braking. In case of an emergency on the road, the vehicles should stop in the lane and try not to change lanes in an emergency. If the braking distance is not enough, collision avoidance can be taken. The vehicles should turn on the turn signal and observe the rear vehicles and change lanes quickly. | 侧面碰撞
894 | 1 | 2 | 4 | 1 | 12 | 1 | 170 | 194 | 258 | 360 | 170 | 24 | 88 | 64 | 102 | [CLS]a vehicle overtakes[SEP] | The vehicle overtakes without giving the way to the normal running vehicle | 违规转弯 |  |  | When overtaking, the vehicle should observe the driving conditions of other lanes, so as not to interfere with the driving of vehicles in other lanes, and do not force overtaking without overtaking conditions. | 侧面碰撞
895 | 1 | 2 | 4 | 1 | 12 | 1 | 180 | 242 | 260 | 260 | 180 | 62 | 80 | 18 | 0 | [CLS]a vehicle overtakes[SEP] | The vehicle overtakes without giving the way to the normal running vehicle | 违规转弯 |  |  | When overtaking, the vehicle should observe the driving conditions of other lanes, so as not to interfere with the driving of vehicles in other lanes, and do not force overtaking without overtaking conditions. | 侧面碰撞
896 | 1 | 1 | 4 | 1 | 12 | 1 | 140 | 190 | 240 | 430 | 140 | 50 | 100 | 50 | 190 | [CLS]ego-car overtakes[SEP] | The vehicle overtakes without giving the way to the normal running vehicle | 违规转弯 |  |  | When overtaking, the vehicle should observe the driving conditions of other lanes, so as not to interfere with the driving of vehicles in other lanes, and do not force overtaking without overtaking conditions. | 侧面碰撞
897 | 1 | 1 | 4 | 1 | 12 | 1 | 182 | 218 | 290 | 370 | 182 | 36 | 108 | 72 | 80 | [CLS]a vehicle overtakes[SEP] | The vehicle overtakes without giving the way to the normal running vehicle | 违规转弯 |  |  | When overtaking, the vehicle should observe the driving conditions of other lanes, so as not to interfere with the driving of vehicles in other lanes, and do not force overtaking without overtaking conditions. | 侧面碰撞
898 | 1 | 1 | 4 | 4 | 12 | 1 | 116 | 134 | 212 | 260 | 116 | 18 | 96 | 78 | 48 | [CLS]a vehicle overtakes[SEP] | The vehicle overtakes without giving the way to the normal running vehicle | 违规转弯 |  |  | When overtaking, the vehicle should observe the driving conditions of other lanes, so as not to interfere with the driving of vehicles in other lanes, and do not force overtaking without overtaking conditions. | 侧面碰撞
899 | 1 | 1 | 4 | 1 | 12 | 1 | 235 | 279 | 333 | 410 | 235 | 44 | 98 | 54 | 77 | [CLS]a vehicle overtakes[SEP] | The vehicle overtakes without giving the way to the normal running vehicle | 违规转弯 |  |  | When overtaking, the vehicle should observe the driving conditions of other lanes, so as not to interfere with the driving of vehicles in other lanes, and do not force overtaking without overtaking conditions. | 侧面碰撞
900 | 1 | 2 | 1 | 1 | 12 | 1 | 76 | 106 | 220 | 370 | 76 | 30 | 144 | 114 | 150 | [CLS]a vehicle overtakes[SEP] | The vehicle overtakes without giving the way to the normal running vehicle | 违规转弯 |  |  | When overtaking, the vehicle should observe the driving conditions of other lanes, so as not to interfere with the driving of vehicles in other lanes, and do not force overtaking without overtaking conditions. | 侧面碰撞
901 | 1 | 1 | 4 | 1 | 12 | 1 | 54 | 78 | 150 | 368 | 54 | 24 | 96 | 72 | 218 | [CLS]a vehicle overtakes[SEP] | The vehicle overtakes without giving the way to the normal running vehicle | 违规转弯 |  |  | When overtaking, the vehicle should observe the driving conditions of other lanes, so as not to interfere with the driving of vehicles in other lanes, and do not force overtaking without overtaking conditions. | 侧面碰撞
902 | 1 | 1 | 4 | 1 | 12 | 1 | 180 | 264 | 360 | 430 | 180 | 84 | 180 | 96 | 70 | [CLS]a vehicle overtakes[SEP] | The vehicle overtakes without giving the way to the normal running vehicle | 违规转弯 |  |  | When overtaking, the vehicle should observe the driving conditions of other lanes, so as not to interfere with the driving of vehicles in other lanes, and do not force overtaking without overtaking conditions. | 侧面碰撞
903 | 2 | 1 | 4 | 1 | 12 | 1 | 130 | 204 | 270 | 400 | 130 | 74 | 140 | 66 | 130 | [CLS]a vehicle overtakes[SEP] | The vehicle changes lanes quickly after overtaking | 违规变道 |  |  | After overtaking, the vehicle should pull away from the rear vehicle for a distance and then change back to the original lane | 侧面碰撞
904 | 1 | 1 | 4 | 1 | 12 | 1 | 140 | 182 | 250 | 420 | 140 | 42 | 110 | 68 | 170 | [CLS]a vehicle overtakes[SEP] | The vehicle overtakes without giving the way to the normal running vehicle | 违规转弯 |  |  | When overtaking, the vehicle should observe the driving conditions of other lanes, so as not to interfere with the driving of vehicles in other lanes, and do not force overtaking without overtaking conditions. | 侧面碰撞
905 | 1 | 1 | 4 | 1 | 12 | 1 | 150 | 190 | 240 | 280 | 150 | 40 | 90 | 50 | 40 | [CLS]a vehicle overtakes[SEP] | The vehicle overtakes without giving the way to the normal running vehicle | 违规转弯 |  |  | When overtaking, the vehicle should observe the driving conditions of other lanes, so as not to interfere with the driving of vehicles in other lanes, and do not force overtaking without overtaking conditions. | 侧面碰撞
906 | 1 | 1 | 5 | 1 | 12 | 1 | 110 | 154 | 230 | 340 | 110 | 44 | 120 | 76 | 110 | [CLS]ego-car overtakes[SEP] | The vehicle overtakes without giving the way to the normal running vehicle | 违规转弯 |  |  | When overtaking, the vehicle should observe the driving conditions of other lanes, so as not to interfere with the driving of vehicles in other lanes, and do not force overtaking without overtaking conditions. | 侧面碰撞
907 | 1 | 1 | 4 | 1 | 12 | 1 | 90 | 128 | 180 | 444 | 90 | 38 | 90 | 52 | 264 | [CLS]a vehicle overtakes[SEP] | The vehicle overtakes without giving the way to the normal running vehicle | 违规转弯 |  |  | When overtaking, the vehicle should observe the driving conditions of other lanes, so as not to interfere with the driving of vehicles in other lanes, and do not force overtaking without overtaking conditions. | 侧面碰撞
908 | 1 | 1 | 4 | 1 | 12 | 1 | 240 | 300 | 360 | 646 | 240 | 60 | 120 | 60 | 286 | [CLS]a vehicle overtakes[SEP] | The vehicle overtakes without giving the way to the normal running vehicle | 违规转弯 |  |  | When overtaking, the vehicle should observe the driving conditions of other lanes, so as not to interfere with the driving of vehicles in other lanes, and do not force overtaking without overtaking conditions. | 侧面碰撞
909 | 1 | 1 | 4 | 1 | 12 | 1 | 102 | 134 | 220 | 436 | 102 | 32 | 118 | 86 | 216 | [CLS]a vehicle overtakes[SEP] | The vehicle overtakes without giving the way to the normal running vehicle | 违规转弯 |  |  | When overtaking, the vehicle should observe the driving conditions of other lanes, so as not to interfere with the driving of vehicles in other lanes, and do not force overtaking without overtaking conditions. | 侧面碰撞
910 | 1 | 1 | 4 | 1 | 12 | 1 | 190 | 230 | 360 | 422 | 190 | 40 | 170 | 130 | 62 | [CLS]a vehicle overtakes[SEP] | The vehicle overtakes without giving the way to the normal running vehicle | 违规转弯 |  |  | When overtaking, the vehicle should observe the driving conditions of other lanes, so as not to interfere with the driving of vehicles in other lanes, and do not force overtaking without overtaking conditions. | 侧面碰撞
911 | 1 | 1 | 4 | 3 | 12 | 1 | 30 | 102 | 180 | 424 | 30 | 72 | 150 | 78 | 244 | [CLS]a vehicle overtakes[SEP] | The vehicle overtakes without giving the way to the normal running vehicle | 违规转弯 |  |  | When overtaking, the vehicle should observe the driving conditions of other lanes, so as not to interfere with the driving of vehicles in other lanes, and do not force overtaking without overtaking conditions. | 侧面碰撞
912 | 1 | 1 | 5 | 1 | 12 | 1 | 180 | 234 | 288 | 308 | 180 | 54 | 108 | 54 | 20 | [CLS]a vehicle changes lanes with the same direction to ego-car[SEP] | The vehicle overtakes without giving the way to the normal running vehicle | 违规转弯 |  |  | When overtaking, the vehicle should observe the driving conditions of other lanes, so as not to interfere with the driving of vehicles in other lanes, and do not force overtaking without overtaking conditions. | 侧面碰撞
913 | 1 | 1 | 1 | 1 | 12 | 1 | 145 | 177 | 225 | 304 | 145 | 32 | 80 | 48 | 79 | [CLS]a vehicle changes lanes with the same direction to ego-car[SEP] | The vehicle overtakes without giving the way to the normal running vehicle | 违规转弯 |  |  | When overtaking, the vehicle should observe the driving conditions of other lanes, so as not to interfere with the driving of vehicles in other lanes, and do not force overtaking without overtaking conditions. | 侧面碰撞
914 | 1 | 1 | 4 | 1 | 12 | 1 | 114 | 224 | 270 | 426 | 114 | 110 | 156 | 46 | 156 | [CLS]a vehicle changes lanes with the same direction to ego-car[SEP] | The vehicle overtakes without giving the way to the normal running vehicle | 违规转弯 |  |  | When overtaking, the vehicle should observe the driving conditions of other lanes, so as not to interfere with the driving of vehicles in other lanes, and do not force overtaking without overtaking conditions. | 侧面碰撞
915 | 1 | 1 | 4 | 1 | 12 | 1 | 240 | 296 | 360 | 518 | 240 | 56 | 120 | 64 | 158 | [CLS]a vehicle changes lanes with the same direction to ego-car[SEP] | The vehicle overtakes without giving the way to the normal running vehicle | 违规转弯 |  |  | When overtaking, the vehicle should observe the driving conditions of other lanes, so as not to interfere with the driving of vehicles in other lanes, and do not force overtaking without overtaking conditions. | 侧面碰撞
916 | 2 | 1 | 4 | 1 | 13 | 1 | 180 | 213 | 247 | 626 | 180 | 33 | 67 | 34 | 379 | [CLS]there is an object crash[SEP] | Other obstacles on the road | 路面存在抛洒物等障碍物 |  |  | The road managers should remove the obstacles on the road in a timely manner, and the vehicles should pay attention to the obstacles during driving, especially in the low visibility environment such as night, rainy, snowy or foggy days. | 撞固定物
917 | 1 | 1 | 1 | 1 | 13 | 1 | 377 | 411 | 437 | 467 | 377 | 34 | 60 | 26 | 30 | [CLS]there is an object crash[SEP] | Other obstacles on the road | 路面存在抛洒物等障碍物 |  |  | The road managers should remove the obstacles on the road in a timely manner, and the vehicles should pay attention to the obstacles during driving, especially in the low visibility environment such as night, rainy, snowy or foggy days. | 撞固定物
918 | 1 | 1 | 4 | 1 | 13 | 1 | 86 | 142 | 210 | 418 | 86 | 56 | 124 | 68 | 208 | [CLS]a following vehicle makes a maneuver[SEP] | Ego-car driver is in distracted driving | 响应不及时 |  |  | Ego-car drivers should not answer or make phone calls, eat or smoke while riding, sleep, and drive in fatigue. | 撞固定物
919 | 1 | 1 | 5 | 1 | 13 | 1 | 152 | 213 | 340 | 340 | 152 | 61 | 188 | 127 | 0 | [CLS]there is an object crash[SEP] | Ego-car driver is in distracted driving | 响应不及时 |  |  | Ego-car drivers should not answer or make phone calls, eat or smoke while riding, sleep, and drive in fatigue. | 撞固定物
920 | 1 | 1 | 1 | 5 | 13 | 1 | 200 | 280 | 310 | 440 | 200 | 80 | 110 | 30 | 130 | [CLS]there is an object crash[SEP] | Ego-car driver is in distracted driving | 响应不及时 |  |  | Ego-car drivers should not answer or make phone calls, eat or smoke while riding, sleep, and drive in fatigue. | 撞固定物
921 | 1 | 1 | 4 | 1 | 13 | 1 | 200 | 260 | 300 | 390 | 200 | 60 | 100 | 40 | 90 | [CLS]a following vehicle makes a maneuver[SEP] | Ego-car driver is in distracted driving | 响应不及时 |  |  | Ego-car drivers should not answer or make phone calls, eat or smoke while riding, sleep, and drive in fatigue. | 撞固定物
922 | 1 | 1 | 4 | 1 | 13 | 1 | 180 | 248 | 280 | 350 | 180 | 68 | 100 | 32 | 70 | [CLS]there is an object crash[SEP] | Other obstacles on the road | 路面存在抛洒物等障碍物 |  |  | The road managers should remove the obstacles on the road in a timely manner, and the vehicles should pay attention to the obstacles during driving, especially in the low visibility environment such as night, rainy, snowy or foggy days. | 撞固定物
923 | 1 | 1 | 4 | 1 | 13 | 1 | 120 | 218 | 300 | 411 | 120 | 98 | 180 | 82 | 111 | [CLS]there is an object crash[SEP] | Ego-car driver is in distracted driving | 响应不及时 |  |  | Ego-car drivers should not answer or make phone calls, eat or smoke while riding, sleep, and drive in fatigue. | 撞固定物
924 | 1 | 1 | 1 | 1 | 13 | 1 | 30 | 54 | 76 | 96 | 30 | 24 | 46 | 22 | 20 | [CLS]there is an object crash[SEP] | Other obstacles on the road | 路面存在抛洒物等障碍物 |  |  | The road managers should remove the obstacles on the road in a timely manner, and the vehicles should pay attention to the obstacles during driving, especially in the low visibility environment such as night, rainy, snowy or foggy days. | 撞固定物
925 | 1 | 1 | 3 | 2 | 14 | 1 | 175 | 267 | 399 | 442 | 175 | 92 | 224 | 132 | 43 | [CLS]there is an object crash[SEP] | Ego-car driver fail to estimate the accurate distance when turning | 跟车距离过近 |  |  | Ego-car drivers should practice turning more, slow down when turning, and keep a safe distance from other vehicles. | 撞固定物
926 | 1 | 1 | 4 | 1 | 14 | 1 | 280 | 315 | 365 | 459 | 280 | 35 | 85 | 50 | 94 | [CLS]a vehicle changes lanes with the same direction to ego-car[SEP] | Ego-car evades other vehicles, pedestrians or objects and changes lanes emergently | 响应不及时 |  |  | The safety distances between the ego-car and the front vehicle should be sufficient for emergency braking. In case of an emergency on the road, the ego-car should stop in the lane and try not to change lanes in an emergency. If the braking distance is not enough, collision avoidance can be taken. Ego-car should turn on the turn signal and observe the rear vehicles, and change lanes quickly. | 撞固定物
927 | 1 | 1 | 3 | 1 | 14 | 1 | 180 | 242 | 280 | 470 | 180 | 62 | 100 | 38 | 190 | [CLS]a vehicle changes lanes with the same direction to ego-car[SEP] | Ego-car driver is in distracted driving | 响应不及时 |  |  | Ego-car drivers should not answer or make phone calls, eat or smoke while riding, sleep, and drive in fatigue. | 撞固定物
928 | 2 | 1 | 3 | 2 | 14 | 1 | 148 | 210 | 294 | 416 | 148 | 62 | 146 | 84 | 122 | [CLS]ego-car accelerates to turn on a road[SEP] | Ego-car is out of control | 车辆失控 |  |  | Ego-cars should not drive too fast in bad weather, such as rainy, snowy, nighttime, or in poor locations, such as mountain areas, curves, etc. At the same time, ego-car drivers should keep calm, control the vehicle well, use fast braking to slow down, and do not step on the brakes. | 撞固定物
929 | 1 | 1 | 4 | 1 | 14 | 1 | 94 | 158 | 176 | 392 | 94 | 64 | 82 | 18 | 216 | [CLS]there is an object crash[SEP] | Ego-car driver is in distracted driving | 响应不及时 |  |  | Ego-car drivers should not answer or make phone calls, eat or smoke while riding, sleep, and drive in fatigue. | 撞固定物
930 | 1 | 1 | 4 | 4 | 14 | 1 | 222 | 278 | 334 | 430 | 222 | 56 | 112 | 56 | 96 | [CLS]ego-car accelerately goes straight at non-signalized junctions[SEP] | Ego-car driver is in distracted driving | 响应不及时 |  |  | Ego-car drivers should not answer or make phone calls, eat or smoke while riding, sleep, and drive in fatigue. | 撞固定物
931 | 2 | 1 | 4 | 1 | 14 | 1 | 70 | 110 | 190 | 436 | 70 | 40 | 120 | 80 | 246 | [CLS]a vehicle changes lanes with the same direction to ego-car[SEP] | Ego-car evades other vehicles, pedestrians or objects and changes lanes emergently | 响应不及时 |  |  | The safety distances between the ego-car and the front vehicle should be sufficient for emergency braking. In case of an emergency on the road, the ego-car should stop in the lane and try not to change lanes in an emergency. If the braking distance is not enough, collision avoidance can be taken. Ego-car should turn on the turn signal and observe the rear vehicles, and change lanes quickly. | 撞固定物
932 | 1 | 1 | 4 | 4 | 14 | 1 | 190 | 240 | 320 | 424 | 190 | 50 | 130 | 80 | 104 | [CLS]ego-car goes straight crossing paths at non-signalized junctions[SEP] | Ego-car evades other vehicles, pedestrians or objects and changes lanes emergently | 响应不及时 |  |  | The safety distances between the ego-car and the front vehicle should be sufficient for emergency braking. In case of an emergency on the road, the ego-car should stop in the lane and try not to change lanes in an emergency. If the braking distance is not enough, collision avoidance can be taken. Ego-car should turn on the turn signal and observe the rear vehicles, and change lanes quickly. | 撞固定物
933 | 1 | 1 | 4 | 2 | 14 | 1 | 90 | 182 | 330 | 338 | 90 | 92 | 240 | 148 | 8 | [CLS]ego-car accelerates to turn on a road[SEP] | Ego-car is out of control | 车辆失控 |  |  | Ego-cars should not drive too fast in bad weather, such as rainy, snowy, nighttime, or in poor locations, such as mountain areas, curves, etc. At the same time, ego-car drivers should keep calm, control the vehicle well, use fast braking to slow down, and do not step on the brakes. | 撞固定物
934 | 1 | 1 | 3 | 2 | 14 | 1 | 320 | 450 | 504 | 504 | 320 | 130 | 184 | 54 | 0 | [CLS]ego-car accelerates to turn on a road[SEP] | Ego-car driver is in distracted driving | 响应不及时 |  |  | Ego-car drivers should not answer or make phone calls, eat or smoke while riding, sleep, and drive in fatigue. | 撞固定物
935 | 1 | 2 | 4 | 3 | 14 | 1 | 220 | 338 | 390 | 420 | 220 | 118 | 170 | 52 | 30 | [CLS]a vehicle changes lanes with the same direction to ego-car[SEP] | Ego-car driver fail to estimate the accurate distance when turning | 跟车距离过近 |  |  | Ego-car drivers should practice turning more, slow down when turning, and keep a safe distance from other vehicles. | 撞固定物
936 | 1 | 1 | 4 | 1 | 14 | 1 | 168 | 228 | 330 | 420 | 168 | 60 | 162 | 102 | 90 | [CLS]ego-car is out of control[SEP] | Ego-car driver is in distracted driving | 响应不及时 |  |  | Ego-car drivers should not answer or make phone calls, eat or smoke while riding, sleep, and drive in fatigue. | 撞固定物
937 | 1 | 1 | 4 | 4 | 14 | 1 | 230 | 334 | 360 | 406 | 230 | 104 | 130 | 26 | 46 | [CLS]ego-car turns at non-signalized junctions[SEP] | Ego-car driver fail to estimate the accurate distance when turning | 跟车距离过近 |  |  | Ego-car drivers should practice turning more, slow down when turning, and keep a safe distance from other vehicles. | 撞固定物
938 | 1 | 2 | 4 | 4 | 14 | 1 | 389 | 439 | 470 | 482 | 389 | 50 | 81 | 31 | 12 | [CLS]ego-car accelerating to turn on a road[SEP] | Ego-car driver fail to estimate the accurate distance when turning | 跟车距离过近 |  |  | Ego-car drivers should practice turning more, slow down when turning, and keep a safe distance from other vehicles. | 撞固定物
939 | 1 | 1 | 1 | 1 | 14 | 1 | 106 | 136 | 222 | 222 | 106 | 30 | 116 | 86 | 0 | [CLS]ego-car controls loss[SEP] | Ego-car driver is in distracted driving | 响应不及时 |  |  | Ego-car drivers should not answer or make phone calls, eat or smoke while riding, sleep, and drive in fatigue. | 撞固定物
940 | 4 | 1 | 4 | 4 | 14 | 1 | 75 | 105 | 150 | 210 | 75 | 30 | 75 | 45 | 60 | [CLS]a vehicle turns left across path at non-signalized junctions[SEP] | Ego-car driver fail to estimate the accurate distance when turning | 跟车距离过近 |  |  | Ego-car drivers should practice turning more, slow down when turning, and keep a safe distance from other vehicles. | 撞固定物
941 | 1 | 2 | 4 | 1 | 14 | 1 | 165 | 197 | 221 | 440 | 165 | 32 | 56 | 24 | 219 | [CLS]ego-car controls loss[SEP] | Ego-car driver fail to estimate the accurate distance when turning | 跟车距离过近 |  |  | Ego-car drivers should practice turning more, slow down when turning, and keep a safe distance from other vehicles. | 撞固定物
942 | 1 | 1 | 3 | 2 | 14 | 1 | 258 | 386 | 410 | 410 | 258 | 128 | 152 | 24 | 0 | [CLS]ego-car controls loss[SEP] | Ego-car driver is in distracted driving | 响应不及时 |  |  | Ego-car drivers should not answer or make phone calls, eat or smoke while riding, sleep, and drive in fatigue. | 撞固定物
943 | 1 | 2 | 4 | 3 | 14 | 1 | 80 | 140 | 206 | 280 | 80 | 60 | 126 | 66 | 74 | [CLS]ego-car controls loss[SEP] | Ego-car driver fail to estimate the accurate distance when turning | 跟车距离过近 |  |  | Ego-car drivers should practice turning more, slow down when turning, and keep a safe distance from other vehicles. | 撞固定物
944 | 1 | 1 | 4 | 1 | 14 | 1 | 270 | 300 | 350 | 360 | 270 | 30 | 80 | 50 | 10 | [CLS]ego-car controls loss[SEP] | Ego-car evades other vehicles, pedestrians or objects and changes lanes emergently | 响应不及时 |  |  | The safety distances between the ego-car and the front vehicle should be sufficient for emergency braking. In case of an emergency on the road, the ego-car should stop in the lane and try not to change lanes in an emergency. If the braking distance is not enough, collision avoidance can be taken. Ego-car should turn on the turn signal and observe the rear vehicles, and change lanes quickly. | 撞固定物
945 | 1 | 1 | 3 | 4 | 14 | 1 | 30 | 62 | 112 | 250 | 30 | 32 | 82 | 50 | 138 | [CLS]ego-car controls loss[SEP] | Ego-car is out of control | 车辆失控 |  |  | Ego-cars should not drive too fast in bad weather, such as rainy, snowy, nighttime, or in poor locations, such as mountain areas, curves, etc. At the same time, ego-car drivers should keep calm, control the vehicle well, use fast braking to slow down, and do not step on the brakes. | 撞固定物
946 | 1 | 1 | 4 | 4 | 14 | 1 | 130 | 220 | 280 | 370 | 130 | 90 | 150 | 60 | 90 | [CLS]ego-car turns right across path at non-signalized junctions[SEP] | Ego-car driver fail to estimate the accurate distance when turning | 跟车距离过近 |  |  | Ego-car drivers should practice turning more, slow down when turning, and keep a safe distance from other vehicles. | 撞固定物
947 | 1 | 2 | 1 | 1 | 14 | 1 | 20 | 56 | 210 | 300 | 20 | 36 | 190 | 154 | 90 | [CLS]ego-car controls loss[SEP] | Ego-car driver is in distracted driving | 响应不及时 |  |  | Ego-car drivers should not answer or make phone calls, eat or smoke while riding, sleep, and drive in fatigue. | 撞固定物
948 | 1 | 2 | 4 | 4 | 14 | 1 | 61 | 153 | 235 | 390 | 61 | 92 | 174 | 82 | 155 | [CLS]ego-car controls loss[SEP] | Ego-car driver is in distracted driving | 响应不及时 |  |  | Ego-car drivers should not answer or make phone calls, eat or smoke while riding, sleep, and drive in fatigue. | 撞固定物
949 | 1 | 1 | 5 | 2 | 14 | 1 | 94 | 180 | 276 | 410 | 94 | 86 | 182 | 96 | 134 | [CLS]ego-car controls loss[SEP] | Ego-car driver is in distracted driving | 响应不及时 |  |  | Ego-car drivers should not answer or make phone calls, eat or smoke while riding, sleep, and drive in fatigue. | 撞固定物
950 | 1 | 1 | 1 | 2 | 14 | 1 | 124 | 204 | 246 | 370 | 124 | 80 | 122 | 42 | 124 | [CLS]ego-car controls loss[SEP] | Ego-car driver is in distracted driving | 响应不及时 |  |  | Ego-car drivers should not answer or make phone calls, eat or smoke while riding, sleep, and drive in fatigue. | 撞固定物
951 | 1 | 1 | 1 | 1 | 14 | 1 | 48 | 122 | 196 | 340 | 48 | 74 | 148 | 74 | 144 | [CLS]ego-car controls loss[SEP] | Ego-car driver is in distracted driving | 响应不及时 |  |  | Ego-car drivers should not answer or make phone calls, eat or smoke while riding, sleep, and drive in fatigue. | 撞固定物
952 | 1 | 1 | 1 | 1 | 14 | 1 | 100 | 180 | 268 | 330 | 100 | 80 | 168 | 88 | 62 | [CLS]ego-car changes lanes [SEP] | Ego-car driver is in distracted driving | 响应不及时 |  |  | Ego-car drivers should not answer or make phone calls, eat or smoke while riding, sleep, and drive in fatigue. | 撞固定物
953 | 2 | 1 | 5 | 1 | 14 | 1 | 103 | 145 | 195 | 290 | 103 | 42 | 92 | 50 | 95 | [CLS]ego-car controls loss[SEP] | Ego-car is out of control | 车辆失控 |  |  | Ego-cars should not drive too fast in bad weather, such as rainy, snowy, nighttime, or in poor locations, such as mountain areas, curves, etc. At the same time, ego-car drivers should keep calm, control the vehicle well, use fast braking to slow down, and do not step on the brakes. | 撞固定物
954 | 1 | 1 | 1 | 1 | 14 | 1 | 90 | 124 | 404 | 440 | 90 | 34 | 314 | 280 | 36 | [CLS]ego-car changes lanes [SEP] | Ego-car driver is in distracted driving | 响应不及时 |  |  | Ego-car drivers should not answer or make phone calls, eat or smoke while riding, sleep, and drive in fatigue. | 撞固定物
955 | 1 | 1 | 4 | 2 | 14 | 1 | 113 | 183 | 269 | 342 | 113 | 70 | 156 | 86 | 73 | [CLS]ego-car controls loss[SEP] | Ego-car is out of control | 车辆失控 |  |  | Ego-cars should not drive too fast in bad weather, such as rainy, snowy, nighttime, or in poor locations, such as mountain areas, curves, etc. At the same time, ego-car drivers should keep calm, control the vehicle well, use fast braking to slow down, and do not step on the brakes. | 撞固定物
956 | 1 | 1 | 5 | 1 | 15 | 1 | 160 | 240 | 404 | 484 | 160 | 80 | 244 | 164 | 80 | [CLS]ego-car controls loss[SEP] | The road has potholes or bumps and is uneven |  |  |  | When driving into uneven roads with potholes or bumps, the vehicle should slow down and pass slowly to avoid losing control of the vehicle. | 撞固定物
957 | 2 | 1 | 1 | 1 | 15 | 1 | 150 | 194 | 270 | 460 | 150 | 44 | 120 | 76 | 190 | [CLS]there is an object crash[SEP] | Other obstacles on the road | 路面存在抛洒物等障碍物 |  |  | The road managers should remove the obstacles on the road in a timely manner, and the vehicles should pay attention to the obstacles during driving, especially in the low visibility environment such as night, rainy, snowy or foggy days. | 撞固定物
958 | 1 | 1 | 1 | 1 | 15 | 1 | 160 | 245 | 400 | 466 | 160 | 85 | 240 | 155 | 66 | [CLS]there is an object crash[SEP] | Other obstacles on the road | 路面存在抛洒物等障碍物 |  |  | The road managers should remove the obstacles on the road in a timely manner, and the vehicles should pay attention to the obstacles during driving, especially in the low visibility environment such as night, rainy, snowy or foggy days. | 撞固定物
959 | 1 | 1 | 5 | 1 | 16 | 1 | 117 | 171 | 176 | 176 | 117 | 54 | 59 | 5 | 0 | [CLS]ego-car controls loss[SEP] | Ego-car is out of control | 车辆失控 |  |  | Ego-cars should not drive too fast in bad weather, such as rainy, snowy, nighttime, or in poor locations, such as mountain areas, curves, etc. At the same time, ego-car drivers should keep calm, control the vehicle well, use fast braking to slow down, and do not step on the brakes. | 撞固定物
960 | 1 | 1 | 5 | 4 | 17 | 1 | 151 | 197 | 225 | 348 | 151 | 46 | 74 | 28 | 123 | [CLS]there is an object crash[SEP] | Ego-car driver fail to estimate the accurate distance when turning | 跟车距离过近 |  |  | Ego-car drivers should practice turning more, slow down when turning, and keep a safe distance from other vehicles. | 撞固定物
961 | 1 | 1 | 5 | 2 | 18 | 1 | 184 | 212 | 260 | 278 | 184 | 28 | 76 | 48 | 18 | [CLS]there is an object crash[SEP] | Ego-car hits the object falling from the front vehicles |  |  |  | Before driving, ego-car must be carefully checked, and the articles carried on the vehicle must be bundled. During driving, the goods must also be observed at any time. If there is looseness, inclination and other conditions, they should be timely re wrapped and bundled; During driving, the self-propelled vehicle should keep a certain safe distance from other vehicles, especially for the large trucks carrying goods, and should not follow or parallel with them for a long time. | 侧面碰撞
962 | 1 | 1 | 4 | 4 | 18 | 1 | 290 | 352 | 374 | 431 | 290 | 62 | 84 | 22 | 57 | [CLS]ego-car controls loss[SEP] | Ego-car driver is in distracted driving | 响应不及时 |  |  | Ego-car drivers should not answer or make phone calls, eat or smoke while riding, sleep, and drive in fatigue. | 侧面碰撞
963 | 1 | 1 | 3 | 1 | 18 | 1 | 151 | 181 | 235 | 280 | 151 | 30 | 84 | 54 | 45 | [CLS]there is an object crash[SEP] | Animals cross the road suddenly | 路面存在抛洒物等障碍物 |  |  | When driving on rural or forest roads, the vehicles should observe the roadside conditions, and the speed should not be too fast | 侧面碰撞
964 | 1 | 1 | 1 | 1 | 18 | 1 | 40 | 86 | 150 | 198 | 40 | 46 | 110 | 64 | 48 | [CLS]there is an object crash[SEP] | Animals cross the road suddenly | 路面存在抛洒物等障碍物 |  |  | When driving on rural or forest roads, the vehicles should observe the roadside conditions, and the speed should not be too fast | 侧面碰撞
965 | 1 | 1 | 1 | 1 | 18 | 1 | 212 | 228 | 312 | 372 | 212 | 16 | 100 | 84 | 60 | [CLS]there is an object crash[SEP] | Other obstacles on the road |  |  |  | The road managers should remove the obstacles on the road in a timely manner, and the vehicles should pay attention to the obstacles during driving, especially in the low visibility environment such as night, rainy, snowy or foggy days. | 侧面碰撞
966 | 1 | 1 | 4 | 1 | 18 | 1 | 242 | 372 | 400 | 502 | 242 | 130 | 158 | 28 | 102 | [CLS]there is an object crash[SEP] | Ego-car driver fail to estimate the accurate distance when turning |  |  |  | Ego-car drivers should practice turning more, slow down when turning, and keep a safe distance from other vehicles. | 侧面碰撞
967 | 1 | 1 | 4 | 1 | 18 | 1 | 40 | 100 | 250 | 320 | 40 | 60 | 210 | 150 | 70 | [CLS]ego-car changes lanes [SEP] | Ego-car driver is in distracted driving | 响应不及时 |  |  | Ego-car drivers should not answer or make phone calls, eat or smoke while riding, sleep, and drive in fatigue. | 侧面碰撞
968 | 1 | 1 | 4 | 1 | 18 | 1 | 20 | 52 | 130 | 202 | 20 | 32 | 110 | 78 | 72 | [CLS]ego-car changes lanes [SEP] | Ego-car driver is in distracted driving | 响应不及时 |  |  | Ego-car drivers should not answer or make phone calls, eat or smoke while riding, sleep, and drive in fatigue. | 侧面碰撞
969 | 1 | 1 | 3 | 1 | 18 | 1 | 24 | 62 | 120 | 202 | 24 | 38 | 96 | 58 | 82 | [CLS]there is an object crash[SEP] | Animals cross the road suddenly | 路面存在抛洒物等障碍物 |  |  | When driving on rural or forest roads, the vehicles should observe the roadside conditions, and the speed should not be too fast | 侧面碰撞
970 | 2 | 1 | 5 | 2 | 18 | 1 | 102 | 140 | 180 | 272 | 102 | 38 | 78 | 40 | 92 | [CLS]there is an object crash[SEP] | Animals cross the road suddenly | 路面存在抛洒物等障碍物 |  |  | When driving on rural or forest roads, the vehicles should observe the roadside conditions, and the speed should not be too fast | 侧面碰撞
971 | 1 | 1 | 4 | 1 | 19 | 1 | 40 | 88 | 124 | 162 | 40 | 48 | 84 | 36 | 38 | [CLS]there is an object crash[SEP] | Motorcycle driver is inattentive | 响应不及时 |  |  | Motorcycle drivers should not answer or make phone calls while riding. They should not eat or smoke while riding. They should not sleep and drive in fatigue. | 碰撞非机动车/行人
972 | 1 | 1 | 5 | 3 | 20 | 1 | 140 | 182 | 220 | 510 | 140 | 42 | 80 | 38 | 290 | [CLS]a vehicle turns on a road with the same direction to vehicle[SEP] | The truck driver does not estimate the accurate distance when turning | 跟车距离过近 |  |  | Truck drivers should practice turning more times, slow down when turning, and keep a safe distance from other vehicles. | 撞固定物
973 | 1 | 1 | 4 | 1 | 21 | 1 | 10 | 45 | 79 | 472 | 10 | 35 | 69 | 34 | 393 | [CLS]a vehicle turns on a road with the same direction to vehicle[SEP] | The vehicle driver is in distracted driving | 响应不及时 |  |  | The vehicle drivers should not answer or make calls while riding, eat or smoke while riding, sleep, and drive in fatigue. | 撞固定物
974 | 1 | 1 | 5 | 4 | 21 | 1 | 166 | 212 | 244 | 437 | 166 | 46 | 78 | 32 | 193 | [CLS]a vehicle turns right across path at non-signalized junctions[SEP] | The vehicle driver does not estimate the accurate distance when turning | 跟车距离过近 |  |  | Vehicle drivers should practice turning more times, slow down when turning, and keep a safe distance from other vehicles. | 撞固定物
975 | 1 | 2 | 1 | 1 | 21 | 1 | 110 | 154 | 214 | 432 | 110 | 44 | 104 | 60 | 218 | [CLS]there is an object crash[SEP] | The vehicle hits the objects falling from the front vehicles |  |  |  | Before driving, the vehicle must be carefully checked, and the articles carried on the vehicle must be bundled. During driving, the vehicle must keep a certain safe distance from other vehicles, especially for the large truck carrying goods. It is not allowed to follow or parallel with other vehicles for a long time. | 撞固定物
976 | 1 | 1 | 4 | 1 | 21 | 1 | 280 | 328 | 372 | 449 | 280 | 48 | 92 | 44 | 77 | [CLS]a vehicle is out of control[SEP] | The vehicle driver is in distracted driving | 响应不及时 |  |  | The vehicle drivers should not answer or make calls while riding, eat or smoke while riding, sleep, and drive in fatigue. | 撞固定物
977 | 1 | 2 | 4 | 3 | 21 | 1 | 100 | 166 | 204 | 204 | 100 | 66 | 104 | 38 | 0 | [CLS]a vehicle turns left across path at signalized junctions[SEP] | The vehicle driver does not estimate the accurate distance when turning | 跟车距离过近 |  |  | Vehicle drivers should practice turning more times, slow down when turning, and keep a safe distance from other vehicles. | 撞固定物
978 | 1 | 1 | 4 | 1 | 21 | 1 | 112 | 216 | 240 | 308 | 112 | 104 | 128 | 24 | 68 | [CLS]a vehicle backes up into another vehicle[SEP] | The vehicle driver is in distracted driving | 响应不及时 |  |  | The vehicle drivers should not answer or make calls while riding, eat or smoke while riding, sleep, and drive in fatigue. | 撞固定物
979 | 2 | 1 | 4 | 1 | 21 | 1 | 15 | 50 | 136 | 228 | 15 | 35 | 121 | 86 | 92 | [CLS]a vehicle is out of control[SEP] | The vehicle driver is in distracted driving | 响应不及时 |  |  | The vehicle drivers should not answer or make calls while riding, eat or smoke while riding, sleep, and drive in fatigue. | 撞固定物
980 | 1 | 1 | 4 | 1 | 21 | 1 | 1 | 21 | 164 | 164 | 1 | 20 | 163 | 143 | 0 | [CLS]a vehicle is out of control[SEP] | vehicles are out of control | 车辆失控 |  |  | Vehicles should not drive too fast in bad weather and severe road types, such as rainy, snowy, nightyime, or in poor locations, and mountain areas and curves. At the same time, vehicle drivers should keep calm, control the vehicle, and slow down with quick braking. Do not step on the brakes. | 撞固定物
981 | 1 | 1 | 4 | 1 | 21 | 1 | 110 | 155 | 233 | 310 | 110 | 45 | 123 | 78 | 77 | [CLS]a vehicle is out of control[SEP] | The vehicle driver is in distracted driving | 响应不及时 |  |  | The vehicle drivers should not answer or make calls while riding, eat or smoke while riding, sleep, and drive in fatigue. | 撞固定物
982 | 1 | 1 | 4 | 4 | 21 | 1 | 43 | 63 | 97 | 182 | 43 | 20 | 54 | 34 | 85 | [CLS]a vehicle backes up into another vehicle[SEP] | The vehicle driver is in distracted driving | 响应不及时 |  |  | The vehicle drivers should not answer or make calls while riding, eat or smoke while riding, sleep, and drive in fatigue. | 撞固定物
983 | 1 | 1 | 4 | 2 | 21 | 1 | 185 | 211 | 235 | 346 | 185 | 26 | 50 | 24 | 111 | [CLS]a vehicle is out of control[SEP] | vehicles are out of control | 车辆失控 |  |  | Vehicles should not drive too fast in bad weather and severe road types, such as rainy, snowy, nightyime, or in poor locations, and mountain areas and curves. At the same time, vehicle drivers should keep calm, control the vehicle, and slow down with quick braking. Do not step on the brakes. | 撞固定物
984 | 1 | 1 | 4 | 1 | 21 | 1 | 20 | 70 | 150 | 150 | 20 | 50 | 130 | 80 | 0 | [CLS]a vehicle changes lanes with the same direction to ego-car[SEP] | The vehicle driver is in distracted driving | 响应不及时 |  |  | The vehicle drivers should not answer or make calls while riding, eat or smoke while riding, sleep, and drive in fatigue. | 撞固定物
985 | 1 | 1 | 3 | 2 | 22 | 1 | 56 | 124 | 156 | 437 | 56 | 68 | 100 | 32 | 281 | [CLS]a motorbike is out of control[SEP] | Motorcycle driver is inattentive | 响应不及时 |  |  | Motorcycle drivers should not answer or make phone calls while riding. They should not eat or smoke while riding. They should not sleep and drive in fatigue. | 碰撞非机动车/行人
986 | 1 | 1 | 4 | 1 | 23 | 1 | 115 | 170 | 250 | 328 | 115 | 55 | 135 | 80 | 78 | [CLS]a vehicle is out of control[SEP] | The truck driver is in distracted driving | 响应不及时 |  |  | The truck driver should not answer or make calls while riding, should not eat or smoke while riding, should have enough sleep, and shall not drive in fatigue. | 撞固定物
987 | 1 | 1 | 1 | 1 | 24 | 1 | 70 | 155 | 285 | 440 | 70 | 85 | 215 | 130 | 155 | [CLS]a vehicle is out of control[SEP] | vehicles are out of control | 车辆失控 |  |  | Vehicles should not drive too fast in bad weather and severe road types, such as rainy, snowy, nightyime, or in poor locations, and mountain areas and curves. At the same time, vehicle drivers should keep calm, control the vehicle, and slow down with quick braking. Do not step on the brakes. | 撞固定物
988 | 1 | 1 | 1 | 1 | 24 | 1 | 450 | 525 | 680 | 1108 | 450 | 75 | 230 | 155 | 428 | [CLS]a vehicle is out of control[SEP] | vehicles are out of control | 车辆失控 |  |  | Vehicles should not drive too fast in bad weather and severe road types, such as rainy, snowy, nightyime, or in poor locations, and mountain areas and curves. At the same time, vehicle drivers should keep calm, control the vehicle, and slow down with quick braking. Do not step on the brakes. | 撞固定物
989 | 2 | 1 | 3 | 1 | 24 | 1 | 246 | 316 | 351 | 351 | 246 | 70 | 105 | 35 | 0 | [CLS]a vehicle is out of control[SEP] | vehicles are out of control | 车辆失控 |  |  | Vehicles should not drive too fast in bad weather and severe road types, such as rainy, snowy, nightyime, or in poor locations, and mountain areas and curves. At the same time, vehicle drivers should keep calm, control the vehicle, and slow down with quick braking. Do not step on the brakes. | 撞固定物
990 | 1 | 1 | 1 | 1 | 24 | 1 | 303 | 357 | 401 | 462 | 303 | 54 | 98 | 44 | 61 | [CLS]a vehicle is out of control[SEP] | The vehicle driver is in distracted driving | 响应不及时 |  |  | The vehicle drivers should not answer or make calls while riding, eat or smoke while riding, sleep, and drive in fatigue. | 撞固定物
991 | 1 | 1 | 1 | 1 | 24 | 1 | 306 | 375 | 409 | 474 | 306 | 69 | 103 | 34 | 65 | [CLS]a vehicle is out of control[SEP] | vehicles are out of control | 车辆失控 |  |  | Vehicles should not drive too fast in bad weather and severe road types, such as rainy, snowy, nightyime, or in poor locations, and mountain areas and curves. At the same time, vehicle drivers should keep calm, control the vehicle, and slow down with quick braking. Do not step on the brakes. | 撞固定物
992 | 1 | 1 | 4 | 1 | 24 | 1 | 284 | 322 | 374 | 374 | 284 | 38 | 90 | 52 | 0 | [CLS]a vehicle is out of control[SEP] | The vehicle driver is in distracted driving | 响应不及时 |  |  | The vehicle drivers should not answer or make calls while riding, eat or smoke while riding, sleep, and drive in fatigue. | 撞固定物
993 | 1 | 1 | 1 | 1 | 24 | 1 | 130 | 215 | 390 | 422 | 130 | 85 | 260 | 175 | 32 | [CLS]a vehicle is out of control[SEP] | The vehicle driver is in distracted driving | 响应不及时 |  |  | The vehicle drivers should not answer or make calls while riding, eat or smoke while riding, sleep, and drive in fatigue. | 撞固定物
994 | 1 | 1 | 1 | 1 | 24 | 1 | 224 | 266 | 332 | 394 | 224 | 42 | 108 | 66 | 62 | [CLS]there is an object crash[SEP] | The vehicle driver is in distracted driving | 响应不及时 |  |  | The vehicle drivers should not answer or make calls while riding, eat or smoke while riding, sleep, and drive in fatigue. | 撞固定物
995 | 1 | 2 | 4 | 4 | 24 | 1 | 35 | 120 | 204 | 244 | 35 | 85 | 169 | 84 | 40 | [CLS]a vehicle turns left across path at non-signalized junctions[SEP] | The vehicle driver is in distracted driving | 响应不及时 |  |  | The vehicle drivers should not answer or make calls while riding, eat or smoke while riding, sleep, and drive in fatigue. | 撞固定物
996 | 1 | 1 | 4 | 3 | 24 | 1 | 164 | 188 | 228 | 322 | 164 | 24 | 64 | 40 | 94 | [CLS]a vehicle changes lanes with the same direction to ego-car/another vehicle[SEP] | The vehicle evades other vehicles, pedestrians or objects and changes lanes emergently | 违规变道 |  |  | The safety distance between the vehicle and the front vehicle should be sufficient for emergency braking. In case of an emergency on the road, the vehicles should stop in the lane and try not to change lanes in an emergency. If the braking distance is not enough, collision avoidance can be taken. The vehicles should turn on the turn signal and observe the rear vehicles and change lanes quickly. | 撞固定物
997 | 1 | 2 | 4 | 1 | 24 | 1 | 120 | 192 | 282 | 362 | 120 | 72 | 162 | 90 | 80 | [CLS]a vehicle is out of control[SEP] | The vehicle driver is in distracted driving | 响应不及时 |  |  | The vehicle drivers should not answer or make calls while riding, eat or smoke while riding, sleep, and drive in fatigue. | 撞固定物
998 | 1 | 1 | 4 | 1 | 24 | 1 | 110 | 157 | 207 | 288 | 110 | 47 | 97 | 50 | 81 | [CLS]a vehicle changes lanes with the same direction to ego-car/another vehicle[SEP] | vehicles are out of control | 车辆失控 |  |  | Vehicles should not drive too fast in bad weather and severe road types, such as rainy, snowy, nightyime, or in poor locations, and mountain areas and curves. At the same time, vehicle drivers should keep calm, control the vehicle, and slow down with quick braking. Do not step on the brakes. | 撞固定物
999 | 1 | 1 | 1 | 5 | 24 | 1 | 32 | 80 | 138 | 246 | 32 | 48 | 106 | 58 | 108 | [CLS]a vehicle changes lanes with the same direction to ego-car/another vehicle[SEP] | The vehicle driver is in distracted driving | 响应不及时 |  |  | The vehicle drivers should not answer or make calls while riding, eat or smoke while riding, sleep, and drive in fatigue. | 撞固定物
1000 | 1 | 1 | 4 | 2 | 24 | 1 | 90 | 142 | 180 | 314 | 90 | 52 | 90 | 38 | 134 | [CLS]a vehicle changes lanes with the same direction to ego-car/another vehicle[SEP] | The vehicle evades other vehicles, pedestrians or objects and changes lanes emergently | 违规变道 |  |  | The safety distance between the vehicle and the front vehicle should be sufficient for emergency braking. In case of an emergency on the road, the vehicles should stop in the lane and try not to change lanes in an emergency. If the braking distance is not enough, collision avoidance can be taken. The vehicles should turn on the turn signal and observe the rear vehicles and change lanes quickly. | 撞固定物
1001 | 1 | 1 | 4 | 1 | 24 | 1 | 405 | 455 | 530 | 610 | 405 | 50 | 125 | 75 | 80 | [CLS]a vehicle changes lanes with the same direction to ego-car/another vehicle[SEP] | The vehicle driver is in distracted driving | 响应不及时 |  |  | The vehicle drivers should not answer or make calls while riding, eat or smoke while riding, sleep, and drive in fatigue. | 撞固定物
1002 | 1 | 2 | 5 | 1 | 24 | 1 | 110 | 194 | 248 | 381 | 110 | 84 | 138 | 54 | 133 | [CLS]a vehicle changes lanes with the same direction to ego-car/another vehicle[SEP] | The vehicle driver is in distracted driving | 响应不及时 |  |  | The vehicle drivers should not answer or make calls while riding, eat or smoke while riding, sleep, and drive in fatigue. | 撞固定物
1003 | 1 | 1 | 3 | 2 | 24 | 1 | 80 | 236 | 308 | 448 | 80 | 156 | 228 | 72 | 140 | [CLS]a vehicle changes lanes with the same direction to ego-car/another vehicle[SEP] | The vehicle evades other vehicles, pedestrians or objects and changes lanes emergently | 违规变道 |  |  | The safety distance between the vehicle and the front vehicle should be sufficient for emergency braking. In case of an emergency on the road, the vehicles should stop in the lane and try not to change lanes in an emergency. If the braking distance is not enough, collision avoidance can be taken. The vehicles should turn on the turn signal and observe the rear vehicles and change lanes quickly. | 撞固定物
1004 | 2 | 1 | 5 | 1 | 30 | 1 | 230 | 300 | 338 | 464 | 230 | 70 | 108 | 38 | 126 | [CLS]a vehicle is out of control[SEP] | The vehicle driver is in distracted driving | 响应不及时 |  |  | The vehicle drivers should not answer or make calls while riding, eat or smoke while riding, sleep, and drive in fatigue. | 撞固定物
1005 | 1 | 1 | 4 | 1 | 33 | 1 | 213 | 247 | 263 | 430 | 213 | 34 | 50 | 16 | 167 | [CLS]a vehicle backes up into another vehicle[SEP] | The vehicle driver is in distracted driving | 响应不及时 |  |  | The vehicle drivers should not answer or make calls while riding, eat or smoke while riding, sleep, and drive in fatigue. | 撞固定物
1006 | 1 | 1 | 5 | 1 | 34 | 1 | 60 | 94 | 158 | 432 | 60 | 34 | 98 | 64 | 274 | [CLS]there is an object crash[SEP] | Animals cross the road suddenly | 路面存在抛洒物等障碍物 |  |  | When driving on rural or forest roads, the vehicles should observe the roadside conditions, and the speed should not be too fast | 碰撞非机动车/行人
1007 | 1 | 1 | 5 | 1 | 36 | 1 | 252 | 312 | 358 | 446 | 252 | 60 | 106 | 46 | 88 | [CLS]there is an object crash[SEP] | Animals cross the road suddenly | 路面存在抛洒物等障碍物 |  |  | When driving on rural or forest roads, the vehicles should observe the roadside conditions, and the speed should not be too fast | 侧翻
1008 | 1 | 1 | 5 | 3 | 36 | 1 | 234 | 278 | 320 | 345 | 234 | 44 | 86 | 42 | 25 | [CLS]there is an object crash[SEP] | Animals cross the road suddenly | 路面存在抛洒物等障碍物 |  |  | When driving on rural or forest roads, the vehicles should observe the roadside conditions, and the speed should not be too fast | 侧翻
1009 | 1 | 1 | 5 | 4 | 37 | 1 | 345 | 420 | 450 | 480 | 345 | 75 | 105 | 30 | 30 | [CLS]a motorbike is out of control[SEP] | Motorcycle is out of control | 车辆失控 |  |  | Motorcycles should not drive over speed, and should slow down when encountering curves to prevent the vehicle from sideslipping. When driving in rainy days, the road surface is wet and slippery, and the friction resistance becomes smaller. Vehicles should control the speed, and the braking operation of them should be as soft as possible to avoid anti lock falling. | 侧翻
1010 | 2 | 1 | 4 | 4 | 37 | 1 | 170 | 200 | 300 | 438 | 170 | 30 | 130 | 100 | 138 | [CLS]a motorbike is out of control[SEP] | Water or sand on the pavement reduces the friction | 路面存在抛洒物等障碍物 |  |  | When riding on a wet road in rainy days, the motorcycle driver should try not to tilt the motorcycle, and need to tilt slightly when turning only. The throttle control should be steady to avoid rapid acceleration, especially on the zebra crossing, white lines, yellow lines and other markings on the road, as well as manhole covers and road expansion joints. The tires are very easy to slip, so the motorcycle must be very careful when riding. | 侧翻
1011 | 1 | 1 | 5 | 4 | 37 | 1 | 254 | 286 | 346 | 685 | 254 | 32 | 92 | 60 | 339 | [CLS]a motorbike is out of control[SEP] | Motorcycle is out of control | 车辆失控 |  |  | Motorcycles should not drive over speed, and should slow down when encountering curves to prevent the vehicle from sideslipping. When driving in rainy days, the road surface is wet and slippery, and the friction resistance becomes smaller. Vehicles should control the speed, and the braking operation of them should be as soft as possible to avoid anti lock falling. | 侧翻
1012 | 1 | 2 | 4 | 1 | 37 | 1 | 425 | 443 | 469 | 506 | 425 | 18 | 44 | 26 | 37 | [CLS]a motorbike is out of control[SEP] | Motorcycle is out of control | 车辆失控 |  |  | Motorcycles should not drive over speed, and should slow down when encountering curves to prevent the vehicle from sideslipping. When driving in rainy days, the road surface is wet and slippery, and the friction resistance becomes smaller. Vehicles should control the speed, and the braking operation of them should be as soft as possible to avoid anti lock falling. | 侧翻
1013 | 2 | 1 | 5 | 1 | 37 | 1 | 186 | 202 | 252 | 436 | 186 | 16 | 66 | 50 | 184 | [CLS]a motorbike is out of control[SEP] | Motorcycle is out of control | 车辆失控 |  |  | Motorcycles should not drive over speed, and should slow down when encountering curves to prevent the vehicle from sideslipping. When driving in rainy days, the road surface is wet and slippery, and the friction resistance becomes smaller. Vehicles should control the speed, and the braking operation of them should be as soft as possible to avoid anti lock falling. | 侧翻
1014 | 1 | 1 | 4 | 3 | 37 | 1 | 356 | 400 | 464 | 636 | 356 | 44 | 108 | 64 | 172 | [CLS]a motorbike is out of control[SEP] | The motorcycle tire is locked due to emergency braking |  |  |  |  | 侧翻
1015 | 1 | 1 | 5 | 2 | 37 | 1 | 15 | 90 | 130 | 462 | 15 | 75 | 115 | 40 | 332 | [CLS]a motorbike is out of control[SEP] | Motorcycle is out of control | 车辆失控 |  |  | Motorcycles should not drive over speed, and should slow down when encountering curves to prevent the vehicle from sideslipping. When driving in rainy days, the road surface is wet and slippery, and the friction resistance becomes smaller. Vehicles should control the speed, and the braking operation of them should be as soft as possible to avoid anti lock falling. | 侧翻
1016 | 1 | 1 | 4 | 2 | 37 | 1 | 337 | 387 | 435 | 490 | 337 | 50 | 98 | 48 | 55 | [CLS]a motorbike is out of control[SEP] | Motorcycle is out of control | 车辆失控 |  |  | Motorcycles should not drive over speed, and should slow down when encountering curves to prevent the vehicle from sideslipping. When driving in rainy days, the road surface is wet and slippery, and the friction resistance becomes smaller. Vehicles should control the speed, and the braking operation of them should be as soft as possible to avoid anti lock falling. | 侧翻
1017 | 1 | 2 | 4 | 5 | 37 | 1 | 90 | 124 | 196 | 288 | 90 | 34 | 106 | 72 | 92 | [CLS]a motorbike is out of control[SEP] | Motorcycle is out of control | 车辆失控 |  |  | Motorcycles should not drive over speed, and should slow down when encountering curves to prevent the vehicle from sideslipping. When driving in rainy days, the road surface is wet and slippery, and the friction resistance becomes smaller. Vehicles should control the speed, and the braking operation of them should be as soft as possible to avoid anti lock falling. | 侧翻
1018 | 1 | 1 | 4 | 1 | 37 | 1 | 107 | 155 | 199 | 291 | 107 | 48 | 92 | 44 | 92 | [CLS]a motorbike is out of control[SEP] | Motorcycle is out of control | 车辆失控 |  |  | Motorcycles should not drive over speed, and should slow down when encountering curves to prevent the vehicle from sideslipping. When driving in rainy days, the road surface is wet and slippery, and the friction resistance becomes smaller. Vehicles should control the speed, and the braking operation of them should be as soft as possible to avoid anti lock falling. | 侧翻
1019 | 2 | 2 | 4 | 1 | 37 | 1 | 30 | 78 | 116 | 386 | 30 | 48 | 86 | 38 | 270 | [CLS]a motorbike is out of control[SEP] | Motorcycle is out of control | 车辆失控 |  |  | Motorcycles should not drive over speed, and should slow down when encountering curves to prevent the vehicle from sideslipping. When driving in rainy days, the road surface is wet and slippery, and the friction resistance becomes smaller. Vehicles should control the speed, and the braking operation of them should be as soft as possible to avoid anti lock falling. | 侧翻
1020 | 1 | 1 | 5 | 3 | 37 | 1 | 10 | 45 | 100 | 196 | 10 | 35 | 90 | 55 | 96 | [CLS]a motorbike is out of control[SEP] | Motorcycle is out of control | 车辆失控 |  |  | Motorcycles should not drive over speed, and should slow down when encountering curves to prevent the vehicle from sideslipping. When driving in rainy days, the road surface is wet and slippery, and the friction resistance becomes smaller. Vehicles should control the speed, and the braking operation of them should be as soft as possible to avoid anti lock falling. | 侧翻
1021 | 1 | 1 | 4 | 1 | 37 | 1 | 1 | 40 | 95 | 150 | 1 | 39 | 94 | 55 | 55 | [CLS]a motorbike is out of control[SEP] | Motorcycle is out of control | 车辆失控 |  |  | Motorcycles should not drive over speed, and should slow down when encountering curves to prevent the vehicle from sideslipping. When driving in rainy days, the road surface is wet and slippery, and the friction resistance becomes smaller. Vehicles should control the speed, and the braking operation of them should be as soft as possible to avoid anti lock falling. | 侧翻
1022 | 1 | 1 | 4 | 4 | 37 | 1 | 233 | 279 | 303 | 334 | 233 | 46 | 70 | 24 | 31 | [CLS]a motorbike is out of control[SEP] | Motorcycle is out of control | 车辆失控 |  |  | Motorcycles should not drive over speed, and should slow down when encountering curves to prevent the vehicle from sideslipping. When driving in rainy days, the road surface is wet and slippery, and the friction resistance becomes smaller. Vehicles should control the speed, and the braking operation of them should be as soft as possible to avoid anti lock falling. | 侧翻
1023 | 1 | 1 | 4 | 3 | 37 | 1 | 54 | 96 | 140 | 184 | 54 | 42 | 86 | 44 | 44 | [CLS]a motorbike is out of control[SEP] | The motorcycle tire is locked due to emergency braking |  |  |  |  | 侧翻
1024 | 1 | 1 | 5 | 1 | 37 | 1 | 383 | 397 | 425 | 444 | 383 | 14 | 42 | 28 | 19 | [CLS]a motorbike is out of control[SEP] | The motorcycle tire is locked due to emergency braking |  |  |  |  | 侧翻
1025 | 1 | 1 | 4 | 1 | 37 | 1 | 5 | 17 | 93 | 172 | 5 | 12 | 88 | 76 | 79 | [CLS]a motorbike is out of control[SEP] | Water or sand on the pavement reduces the friction | 路面存在抛洒物等障碍物 |  |  | When riding on a wet road in rainy days, the motorcycle driver should try not to tilt the motorcycle, and need to tilt slightly when turning only. The throttle control should be steady to avoid rapid acceleration, especially on the zebra crossing, white lines, yellow lines and other markings on the road, as well as manhole covers and road expansion joints. The tires are very easy to slip, so the motorcycle must be very careful when riding. | 侧翻
1026 | 1 | 1 | 4 | 1 | 37 | 1 | 10 | 48 | 114 | 114 | 10 | 38 | 104 | 66 | 0 | [CLS]a motorbike is out of control[SEP] | Motorcycle is out of control | 车辆失控 |  |  | Motorcycles should not drive over speed, and should slow down when encountering curves to prevent the vehicle from sideslipping. When driving in rainy days, the road surface is wet and slippery, and the friction resistance becomes smaller. Vehicles should control the speed, and the braking operation of them should be as soft as possible to avoid anti lock falling. | 侧翻
1027 | 2 | 1 | 5 | 4 | 37 | 1 | 88 | 126 | 160 | 208 | 88 | 38 | 72 | 34 | 48 | [CLS]a motorbike is out of control[SEP] | Motorcycle is out of control | 车辆失控 |  |  | Motorcycles should not drive over speed, and should slow down when encountering curves to prevent the vehicle from sideslipping. When driving in rainy days, the road surface is wet and slippery, and the friction resistance becomes smaller. Vehicles should control the speed, and the braking operation of them should be as soft as possible to avoid anti lock falling. | 侧翻
1028 | 1 | 1 | 5 | 4 | 37 | 1 | 30 | 74 | 128 | 172 | 30 | 44 | 98 | 54 | 44 | [CLS]a motorbike is out of control[SEP] | Motorcycle is out of control | 车辆失控 |  |  | Motorcycles should not drive over speed, and should slow down when encountering curves to prevent the vehicle from sideslipping. When driving in rainy days, the road surface is wet and slippery, and the friction resistance becomes smaller. Vehicles should control the speed, and the braking operation of them should be as soft as possible to avoid anti lock falling. | 侧翻
1029 | 1 | 1 | 4 | 4 | 37 | 1 | 50 | 74 | 100 | 186 | 50 | 24 | 50 | 26 | 86 | [CLS]a motorbike is out of control[SEP] | The motorcycle tire is locked due to emergency braking |  |  |  |  | 侧翻
1030 | 1 | 1 | 5 | 1 | 37 | 1 | 278 | 308 | 360 | 417 | 278 | 30 | 82 | 52 | 57 | [CLS]a motorbike is out of control[SEP] | Motorcycle is out of control | 车辆失控 |  |  | Motorcycles should not drive over speed, and should slow down when encountering curves to prevent the vehicle from sideslipping. When driving in rainy days, the road surface is wet and slippery, and the friction resistance becomes smaller. Vehicles should control the speed, and the braking operation of them should be as soft as possible to avoid anti lock falling. | 侧翻
1031 | 1 | 1 | 4 | 4 | 37 | 1 | 90 | 176 | 214 | 284 | 90 | 86 | 124 | 38 | 70 | [CLS]a motorbike is out of control[SEP] | The motorcycle tire is locked due to emergency braking |  |  |  |  | 侧翻
1032 | 1 | 1 | 4 | 1 | 37 | 1 | 266 | 328 | 364 | 562 | 266 | 62 | 98 | 36 | 198 | [CLS]a motorbike is out of control[SEP] | Motorcycle is out of control | 车辆失控 |  |  | Motorcycles should not drive over speed, and should slow down when encountering curves to prevent the vehicle from sideslipping. When driving in rainy days, the road surface is wet and slippery, and the friction resistance becomes smaller. Vehicles should control the speed, and the braking operation of them should be as soft as possible to avoid anti lock falling. | 侧翻
1033 | 1 | 1 | 5 | 1 | 37 | 1 | 296 | 316 | 360 | 610 | 296 | 20 | 64 | 44 | 250 | [CLS]a motorbike is out of control[SEP] | Motorcycle is out of control | 车辆失控 |  |  | Motorcycles should not drive over speed, and should slow down when encountering curves to prevent the vehicle from sideslipping. When driving in rainy days, the road surface is wet and slippery, and the friction resistance becomes smaller. Vehicles should control the speed, and the braking operation of them should be as soft as possible to avoid anti lock falling. | 侧翻
1034 | 1 | 1 | 4 | 1 | 37 | 1 | 120 | 176 | 210 | 390 | 120 | 56 | 90 | 34 | 180 | [CLS]a motorbike is out of control[SEP] | Motorcycle evades other vehicles, pedestrians or objects and changes lanes emergently | 违规变道 |  |  | The motorcycle shall keep a safe distance from the vehicle in front of it for emergency braking. In case of an emergency on the road, the motorcycle should stop in this lane and try not to change lanes in an emergency. If the braking distance is not enough, the motorcycle should take emergency avoidance measures, and turn on the turn signal carefully. After observing the vehicles behind, the motorcycle should change lanes quickly. | 侧翻
1035 | 1 | 1 | 4 | 4 | 37 | 1 | 70 | 96 | 150 | 284 | 70 | 26 | 80 | 54 | 134 | [CLS]a motorbike is out of control[SEP] | The motorcycle tire is locked due to emergency braking |  |  |  |  | 侧翻
1036 | 1 | 1 | 4 | 3 | 37 | 1 | 42 | 74 | 130 | 280 | 42 | 32 | 88 | 56 | 150 | [CLS]a motorbike is out of control[SEP] | The motorcycle tire is locked due to emergency braking |  |  |  |  | 侧翻
1037 | 1 | 1 | 4 | 4 | 37 | 1 | 66 | 92 | 138 | 280 | 66 | 26 | 72 | 46 | 142 | [CLS]a motorbike is out of control[SEP] | Motorcycle is out of control | 车辆失控 |  |  | Motorcycles should not drive over speed, and should slow down when encountering curves to prevent the vehicle from sideslipping. When driving in rainy days, the road surface is wet and slippery, and the friction resistance becomes smaller. Vehicles should control the speed, and the braking operation of them should be as soft as possible to avoid anti lock falling. | 侧翻
1038 | 1 | 1 | 4 | 3 | 37 | 1 | 26 | 40 | 110 | 232 | 26 | 14 | 84 | 70 | 122 | [CLS]a motorbike is out of control[SEP] | Motorcycle is out of control | 车辆失控 |  |  | Motorcycles should not drive over speed, and should slow down when encountering curves to prevent the vehicle from sideslipping. When driving in rainy days, the road surface is wet and slippery, and the friction resistance becomes smaller. Vehicles should control the speed, and the braking operation of them should be as soft as possible to avoid anti lock falling. | 侧翻
1039 | 1 | 1 | 4 | 4 | 37 | 1 | 114 | 138 | 176 | 398 | 114 | 24 | 62 | 38 | 222 | [CLS]a motorbike is out of control[SEP] | The motorcycle tire is locked due to emergency braking |  |  |  |  | 侧翻
1040 | 1 | 1 | 4 | 4 | 37 | 1 | 75 | 105 | 170 | 248 | 75 | 30 | 95 | 65 | 78 | [CLS]a motorbike is out of control[SEP] | Motorcycle is out of control | 车辆失控 |  |  | Motorcycles should not drive over speed, and should slow down when encountering curves to prevent the vehicle from sideslipping. When driving in rainy days, the road surface is wet and slippery, and the friction resistance becomes smaller. Vehicles should control the speed, and the braking operation of them should be as soft as possible to avoid anti lock falling. | 侧翻
1041 | 1 | 1 | 5 | 1 | 37 | 1 | 80 | 110 | 168 | 266 | 80 | 30 | 88 | 58 | 98 | [CLS]a motorbike is out of control[SEP] | Motorcycle is out of control | 车辆失控 |  |  | Motorcycles should not drive over speed, and should slow down when encountering curves to prevent the vehicle from sideslipping. When driving in rainy days, the road surface is wet and slippery, and the friction resistance becomes smaller. Vehicles should control the speed, and the braking operation of them should be as soft as possible to avoid anti lock falling. | 侧翻
1042 | 1 | 1 | 4 | 3 | 37 | 1 | 1 | 28 | 66 | 160 | 1 | 27 | 65 | 38 | 94 | [CLS]a motorbike is out of control[SEP] | Motorcycle is out of control | 车辆失控 |  |  | Motorcycles should not drive over speed, and should slow down when encountering curves to prevent the vehicle from sideslipping. When driving in rainy days, the road surface is wet and slippery, and the friction resistance becomes smaller. Vehicles should control the speed, and the braking operation of them should be as soft as possible to avoid anti lock falling. | 侧翻
1043 | 1 | 1 | 4 | 3 | 37 | 1 | 110 | 150 | 190 | 258 | 110 | 40 | 80 | 40 | 68 | [CLS]a motorbike is out of control[SEP] | The motorcycle tire is locked due to emergency braking |  |  |  |  | 侧翻
1044 | 1 | 1 | 5 | 4 | 37 | 1 | 60 | 92 | 120 | 144 | 60 | 32 | 60 | 28 | 24 | [CLS]a motorbike is out of control[SEP] | Motorcycle is out of control | 车辆失控 |  |  | Motorcycles should not drive over speed, and should slow down when encountering curves to prevent the vehicle from sideslipping. When driving in rainy days, the road surface is wet and slippery, and the friction resistance becomes smaller. Vehicles should control the speed, and the braking operation of them should be as soft as possible to avoid anti lock falling. | 侧翻
1045 | 1 | 1 | 4 | 3 | 37 | 1 | 114 | 166 | 198 | 242 | 114 | 52 | 84 | 32 | 44 | [CLS]a motorbike is out of control[SEP] | Motorcycle is out of control | 车辆失控 |  |  | Motorcycles should not drive over speed, and should slow down when encountering curves to prevent the vehicle from sideslipping. When driving in rainy days, the road surface is wet and slippery, and the friction resistance becomes smaller. Vehicles should control the speed, and the braking operation of them should be as soft as possible to avoid anti lock falling. | 侧翻
1046 | 1 | 1 | 4 | 3 | 37 | 1 | 28 | 70 | 104 | 194 | 28 | 42 | 76 | 34 | 90 | [CLS]a motorbike is out of control[SEP] | Motorcycle is out of control | 车辆失控 |  |  | Motorcycles should not drive over speed, and should slow down when encountering curves to prevent the vehicle from sideslipping. When driving in rainy days, the road surface is wet and slippery, and the friction resistance becomes smaller. Vehicles should control the speed, and the braking operation of them should be as soft as possible to avoid anti lock falling. | 侧翻
1047 | 1 | 1 | 4 | 1 | 37 | 0 | 1 | -1 | 86 | 86 | 1 | -2 | 85 | 87 | 0 |  | Motorcycle is out of control | 车辆失控 |  |  | Motorcycles should not drive over speed, and should slow down when encountering curves to prevent the vehicle from sideslipping. When driving in rainy days, the road surface is wet and slippery, and the friction resistance becomes smaller. Vehicles should control the speed, and the braking operation of them should be as soft as possible to avoid anti lock falling. | 侧翻
1048 | 1 | 1 | 3 | 2 | 37 | 1 | 30 | 50 | 94 | 176 | 30 | 20 | 64 | 44 | 82 | [CLS]a motorbike is out of control[SEP] | Motorcycle is out of control | 车辆失控 |  |  | Motorcycles should not drive over speed, and should slow down when encountering curves to prevent the vehicle from sideslipping. When driving in rainy days, the road surface is wet and slippery, and the friction resistance becomes smaller. Vehicles should control the speed, and the braking operation of them should be as soft as possible to avoid anti lock falling. | 侧翻
1049 | 1 | 1 | 5 | 1 | 37 | 1 | 15 | 50 | 115 | 304 | 15 | 35 | 100 | 65 | 189 | [CLS]a motorbike is out of control[SEP] | Motorcycle is out of control | 车辆失控 |  |  | Motorcycles should not drive over speed, and should slow down when encountering curves to prevent the vehicle from sideslipping. When driving in rainy days, the road surface is wet and slippery, and the friction resistance becomes smaller. Vehicles should control the speed, and the braking operation of them should be as soft as possible to avoid anti lock falling. | 侧翻
1050 | 1 | 1 | 4 | 3 | 37 | 1 | 90 | 108 | 140 | 226 | 90 | 18 | 50 | 32 | 86 | [CLS]a motorbike is out of control[SEP] | Motorcycle is out of control | 车辆失控 |  |  | Motorcycles should not drive over speed, and should slow down when encountering curves to prevent the vehicle from sideslipping. When driving in rainy days, the road surface is wet and slippery, and the friction resistance becomes smaller. Vehicles should control the speed, and the braking operation of them should be as soft as possible to avoid anti lock falling. | 侧翻
1051 | 1 | 1 | 5 | 4 | 37 | 1 | 56 | 100 | 132 | 176 | 56 | 44 | 76 | 32 | 44 | [CLS]a motorbike is out of control[SEP] | Motorcycle is out of control | 车辆失控 |  |  | Motorcycles should not drive over speed, and should slow down when encountering curves to prevent the vehicle from sideslipping. When driving in rainy days, the road surface is wet and slippery, and the friction resistance becomes smaller. Vehicles should control the speed, and the braking operation of them should be as soft as possible to avoid anti lock falling. | 侧翻
1052 | 1 | 1 | 4 | 1 | 37 | 1 | 286 | 342 | 410 | 468 | 286 | 56 | 124 | 68 | 58 | [CLS]a motorbike is out of control[SEP] | Motorcycle is out of control | 车辆失控 |  |  | Motorcycles should not drive over speed, and should slow down when encountering curves to prevent the vehicle from sideslipping. When driving in rainy days, the road surface is wet and slippery, and the friction resistance becomes smaller. Vehicles should control the speed, and the braking operation of them should be as soft as possible to avoid anti lock falling. | 侧翻
1053 | 1 | 1 | 3 | 1 | 37 | 1 | 62 | 116 | 150 | 190 | 62 | 54 | 88 | 34 | 40 | [CLS]a motorbike is out of control[SEP] | Motorcycle is out of control | 车辆失控 |  |  | Motorcycles should not drive over speed, and should slow down when encountering curves to prevent the vehicle from sideslipping. When driving in rainy days, the road surface is wet and slippery, and the friction resistance becomes smaller. Vehicles should control the speed, and the braking operation of them should be as soft as possible to avoid anti lock falling. | 侧翻
1054 | 1 | 1 | 4 | 3 | 37 | 1 | 120 | 154 | 210 | 276 | 120 | 34 | 90 | 56 | 66 | [CLS]a motorbike is out of control[SEP] | Motorcycle is out of control | 车辆失控 |  |  | Motorcycles should not drive over speed, and should slow down when encountering curves to prevent the vehicle from sideslipping. When driving in rainy days, the road surface is wet and slippery, and the friction resistance becomes smaller. Vehicles should control the speed, and the braking operation of them should be as soft as possible to avoid anti lock falling. | 侧翻
1055 | 1 | 1 | 4 | 1 | 37 | 1 | 50 | 94 | 118 | 176 | 50 | 44 | 68 | 24 | 58 | [CLS]a motorbike is out of control[SEP] | Motorcycle is out of control | 车辆失控 |  |  | Motorcycles should not drive over speed, and should slow down when encountering curves to prevent the vehicle from sideslipping. When driving in rainy days, the road surface is wet and slippery, and the friction resistance becomes smaller. Vehicles should control the speed, and the braking operation of them should be as soft as possible to avoid anti lock falling. | 侧翻
1056 | 1 | 1 | 4 | 3 | 37 | 1 | 20 | 56 | 93 | 178 | 20 | 36 | 73 | 37 | 85 | [CLS]a motorbike is out of control[SEP] | Motorcycle is out of control | 车辆失控 |  |  | Motorcycles should not drive over speed, and should slow down when encountering curves to prevent the vehicle from sideslipping. When driving in rainy days, the road surface is wet and slippery, and the friction resistance becomes smaller. Vehicles should control the speed, and the braking operation of them should be as soft as possible to avoid anti lock falling. | 侧翻
1057 | 1 | 1 | 5 | 1 | 37 | 1 | 21 | 65 | 115 | 250 | 21 | 44 | 94 | 50 | 135 | [CLS]a motorbike is out of control[SEP] | Motorcycle is out of control | 车辆失控 |  |  | Motorcycles should not drive over speed, and should slow down when encountering curves to prevent the vehicle from sideslipping. When driving in rainy days, the road surface is wet and slippery, and the friction resistance becomes smaller. Vehicles should control the speed, and the braking operation of them should be as soft as possible to avoid anti lock falling. | 侧翻
1058 | 1 | 1 | 4 | 5 | 37 | 1 | 14 | 32 | 68 | 170 | 14 | 18 | 54 | 36 | 102 | [CLS]a motorbike is out of control[SEP] | Motorcycle is out of control | 车辆失控 |  |  | Motorcycles should not drive over speed, and should slow down when encountering curves to prevent the vehicle from sideslipping. When driving in rainy days, the road surface is wet and slippery, and the friction resistance becomes smaller. Vehicles should control the speed, and the braking operation of them should be as soft as possible to avoid anti lock falling. | 侧翻
1059 | 1 | 2 | 3 | 2 | 37 | 1 | 180 | 230 | 280 | 350 | 180 | 50 | 100 | 50 | 70 | [CLS]a motorbike is out of control[SEP] | Motorcycle is out of control | 车辆失控 |  |  | Motorcycles should not drive over speed, and should slow down when encountering curves to prevent the vehicle from sideslipping. When driving in rainy days, the road surface is wet and slippery, and the friction resistance becomes smaller. Vehicles should control the speed, and the braking operation of them should be as soft as possible to avoid anti lock falling. | 侧翻
1060 | 1 | 1 | 5 | 1 | 37 | 1 | 140 | 172 | 210 | 310 | 140 | 32 | 70 | 38 | 100 | [CLS]a motorbike is out of control[SEP] | Motorcycle is out of control | 车辆失控 |  |  | Motorcycles should not drive over speed, and should slow down when encountering curves to prevent the vehicle from sideslipping. When driving in rainy days, the road surface is wet and slippery, and the friction resistance becomes smaller. Vehicles should control the speed, and the braking operation of them should be as soft as possible to avoid anti lock falling. | 侧翻
1061 | 1 | 2 | 4 | 1 | 37 | 1 | 35 | 80 | 120 | 250 | 35 | 45 | 85 | 40 | 130 | [CLS]a motorbike is out of control[SEP] | Motorcycle is out of control | 车辆失控 |  |  | Motorcycles should not drive over speed, and should slow down when encountering curves to prevent the vehicle from sideslipping. When driving in rainy days, the road surface is wet and slippery, and the friction resistance becomes smaller. Vehicles should control the speed, and the braking operation of them should be as soft as possible to avoid anti lock falling. | 侧翻
1062 | 1 | 1 | 3 | 2 | 37 | 1 | 175 | 195 | 300 | 429 | 175 | 20 | 125 | 105 | 129 | [CLS]a motorbike is out of control[SEP] | Motorcycle is out of control | 车辆失控 |  |  | Motorcycles should not drive over speed, and should slow down when encountering curves to prevent the vehicle from sideslipping. When driving in rainy days, the road surface is wet and slippery, and the friction resistance becomes smaller. Vehicles should control the speed, and the braking operation of them should be as soft as possible to avoid anti lock falling. | 侧翻
1063 | 2 | 1 | 4 | 4 | 37 | 1 | 70 | 114 | 160 | 209 | 70 | 44 | 90 | 46 | 49 | [CLS]a motorbike is out of control[SEP] | Motorcycle is out of control | 车辆失控 |  |  | Motorcycles should not drive over speed, and should slow down when encountering curves to prevent the vehicle from sideslipping. When driving in rainy days, the road surface is wet and slippery, and the friction resistance becomes smaller. Vehicles should control the speed, and the braking operation of them should be as soft as possible to avoid anti lock falling. | 侧翻
1064 | 1 | 1 | 5 | 4 | 37 | 1 | 170 | 200 | 240 | 300 | 170 | 30 | 70 | 40 | 60 | [CLS]a motorbike is out of control[SEP] | Water or sand on the pavement reduces the friction | 路面存在抛洒物等障碍物 |  |  | When riding on a wet road in rainy days, the motorcycle driver should try not to tilt the motorcycle, and need to tilt slightly when turning only. The throttle control should be steady to avoid rapid acceleration, especially on the zebra crossing, white lines, yellow lines and other markings on the road, as well as manhole covers and road expansion joints. The tires are very easy to slip, so the motorcycle must be very careful when riding. | 侧翻
1065 | 1 | 2 | 4 | 3 | 37 | 1 | 180 | 255 | 300 | 460 | 180 | 75 | 120 | 45 | 160 | [CLS]a motorbike is out of control[SEP] | Motorcycle is out of control | 车辆失控 |  |  | Motorcycles should not drive over speed, and should slow down when encountering curves to prevent the vehicle from sideslipping. When driving in rainy days, the road surface is wet and slippery, and the friction resistance becomes smaller. Vehicles should control the speed, and the braking operation of them should be as soft as possible to avoid anti lock falling. | 侧翻
1066 | 1 | 1 | 4 | 3 | 37 | 1 | 1 | 33 | 85 | 110 | 1 | 32 | 84 | 52 | 25 | [CLS]a motorbike is out of control[SEP] | Motorcycle is out of control | 车辆失控 |  |  | Motorcycles should not drive over speed, and should slow down when encountering curves to prevent the vehicle from sideslipping. When driving in rainy days, the road surface is wet and slippery, and the friction resistance becomes smaller. Vehicles should control the speed, and the braking operation of them should be as soft as possible to avoid anti lock falling. | 侧翻
1067 | 1 | 1 | 4 | 4 | 37 | 1 | 200 | 250 | 270 | 280 | 200 | 50 | 70 | 20 | 10 | [CLS]a motorbike is out of control[SEP] | Motorcycle is out of control | 车辆失控 |  |  | Motorcycles should not drive over speed, and should slow down when encountering curves to prevent the vehicle from sideslipping. When driving in rainy days, the road surface is wet and slippery, and the friction resistance becomes smaller. Vehicles should control the speed, and the braking operation of them should be as soft as possible to avoid anti lock falling. | 侧翻
1068 | 1 | 1 | 5 | 2 | 37 | 1 | 165 | 199 | 220 | 330 | 165 | 34 | 55 | 21 | 110 | [CLS]a motorbike is out of control[SEP] | Motorcycle is out of control | 车辆失控 |  |  | Motorcycles should not drive over speed, and should slow down when encountering curves to prevent the vehicle from sideslipping. When driving in rainy days, the road surface is wet and slippery, and the friction resistance becomes smaller. Vehicles should control the speed, and the braking operation of them should be as soft as possible to avoid anti lock falling. | 侧翻
1069 | 1 | 1 | 4 | 3 | 37 | 1 | 44 | 74 | 102 | 200 | 44 | 30 | 58 | 28 | 98 | [CLS]a motorbike is out of control[SEP] | Motorcycle is out of control | 车辆失控 |  |  | Motorcycles should not drive over speed, and should slow down when encountering curves to prevent the vehicle from sideslipping. When driving in rainy days, the road surface is wet and slippery, and the friction resistance becomes smaller. Vehicles should control the speed, and the braking operation of them should be as soft as possible to avoid anti lock falling. | 侧翻
1070 | 1 | 1 | 4 | 4 | 37 | 1 | 80 | 115 | 150 | 220 | 80 | 35 | 70 | 35 | 70 | [CLS]a motorbike is out of control[SEP] | Motorcycle is out of control | 车辆失控 |  |  | Motorcycles should not drive over speed, and should slow down when encountering curves to prevent the vehicle from sideslipping. When driving in rainy days, the road surface is wet and slippery, and the friction resistance becomes smaller. Vehicles should control the speed, and the braking operation of them should be as soft as possible to avoid anti lock falling. | 侧翻
1071 | 2 | 1 | 4 | 4 | 37 | 1 | 176 | 200 | 230 | 390 | 176 | 24 | 54 | 30 | 160 | [CLS]a motorbike is out of control[SEP] | Water or sand on the pavement reduces the friction | 路面存在抛洒物等障碍物 |  |  | When riding on a wet road in rainy days, the motorcycle driver should try not to tilt the motorcycle, and need to tilt slightly when turning only. The throttle control should be steady to avoid rapid acceleration, especially on the zebra crossing, white lines, yellow lines and other markings on the road, as well as manhole covers and road expansion joints. The tires are very easy to slip, so the motorcycle must be very careful when riding. | 侧翻
1072 | 1 | 1 | 1 | 1 | 37 | 1 | 40 | 96 | 144 | 180 | 40 | 56 | 104 | 48 | 36 | [CLS]a motorbike is out of control[SEP] | Motorcycle is out of control | 车辆失控 |  |  | Motorcycles should not drive over speed, and should slow down when encountering curves to prevent the vehicle from sideslipping. When driving in rainy days, the road surface is wet and slippery, and the friction resistance becomes smaller. Vehicles should control the speed, and the braking operation of them should be as soft as possible to avoid anti lock falling. | 侧翻
1073 | 1 | 1 | 5 | 1 | 37 | 1 | 1 | 54 | 90 | 225 | 1 | 53 | 89 | 36 | 135 | [CLS]a motorbike is out of control[SEP] | Motorcycle is out of control | 车辆失控 |  |  | Motorcycles should not drive over speed, and should slow down when encountering curves to prevent the vehicle from sideslipping. When driving in rainy days, the road surface is wet and slippery, and the friction resistance becomes smaller. Vehicles should control the speed, and the braking operation of them should be as soft as possible to avoid anti lock falling. | 侧翻
1074 | 1 | 1 | 5 | 1 | 37 | 1 | 38 | 72 | 146 | 180 | 38 | 34 | 108 | 74 | 34 | [CLS]a motorbike is out of control[SEP] | Water or sand on the pavement reduces the friction | 路面存在抛洒物等障碍物 |  |  | When riding on a wet road in rainy days, the motorcycle driver should try not to tilt the motorcycle, and need to tilt slightly when turning only. The throttle control should be steady to avoid rapid acceleration, especially on the zebra crossing, white lines, yellow lines and other markings on the road, as well as manhole covers and road expansion joints. The tires are very easy to slip, so the motorcycle must be very careful when riding. | 侧翻
1075 | 1 | 2 | 4 | 1 | 37 | 1 | 100 | 120 | 162 | 220 | 100 | 20 | 62 | 42 | 58 | [CLS]a motorbike is out of control[SEP] | Motorcycle is out of control | 车辆失控 |  |  | Motorcycles should not drive over speed, and should slow down when encountering curves to prevent the vehicle from sideslipping. When driving in rainy days, the road surface is wet and slippery, and the friction resistance becomes smaller. Vehicles should control the speed, and the braking operation of them should be as soft as possible to avoid anti lock falling. | 侧翻
1076 | 2 | 1 | 4 | 4 | 37 | 1 | 100 | 160 | 190 | 300 | 100 | 60 | 90 | 30 | 110 | [CLS]a motorbike is out of control[SEP] | Water or sand on the pavement reduces the friction | 路面存在抛洒物等障碍物 |  |  | When riding on a wet road in rainy days, the motorcycle driver should try not to tilt the motorcycle, and need to tilt slightly when turning only. The throttle control should be steady to avoid rapid acceleration, especially on the zebra crossing, white lines, yellow lines and other markings on the road, as well as manhole covers and road expansion joints. The tires are very easy to slip, so the motorcycle must be very careful when riding. | 侧翻
1077 | 1 | 1 | 4 | 3 | 37 | 1 | 168 | 216 | 240 | 330 | 168 | 48 | 72 | 24 | 90 | [CLS]a motorbike is out of control[SEP] | Motorcycle is out of control | 车辆失控 |  |  | Motorcycles should not drive over speed, and should slow down when encountering curves to prevent the vehicle from sideslipping. When driving in rainy days, the road surface is wet and slippery, and the friction resistance becomes smaller. Vehicles should control the speed, and the braking operation of them should be as soft as possible to avoid anti lock falling. | 侧翻
1078 | 1 | 1 | 4 | 1 | 37 | 1 | 120 | 150 | 170 | 240 | 120 | 30 | 50 | 20 | 70 | [CLS]a motorbike is out of control[SEP] | Motorcycle is out of control | 车辆失控 |  |  | Motorcycles should not drive over speed, and should slow down when encountering curves to prevent the vehicle from sideslipping. When driving in rainy days, the road surface is wet and slippery, and the friction resistance becomes smaller. Vehicles should control the speed, and the braking operation of them should be as soft as possible to avoid anti lock falling. | 侧翻
1079 | 1 | 1 | 5 | 4 | 37 | 1 | 98 | 130 | 160 | 280 | 98 | 32 | 62 | 30 | 120 | [CLS]a motorbike is out of control[SEP] | Motorcycle is out of control | 车辆失控 |  |  | Motorcycles should not drive over speed, and should slow down when encountering curves to prevent the vehicle from sideslipping. When driving in rainy days, the road surface is wet and slippery, and the friction resistance becomes smaller. Vehicles should control the speed, and the braking operation of them should be as soft as possible to avoid anti lock falling. | 侧翻
1080 | 1 | 1 | 4 | 1 | 37 | 1 | 80 | 130 | 186 | 320 | 80 | 50 | 106 | 56 | 134 | [CLS]a motorbike is out of control[SEP] | Motorcycle is out of control | 车辆失控 |  |  | Motorcycles should not drive over speed, and should slow down when encountering curves to prevent the vehicle from sideslipping. When driving in rainy days, the road surface is wet and slippery, and the friction resistance becomes smaller. Vehicles should control the speed, and the braking operation of them should be as soft as possible to avoid anti lock falling. | 侧翻
1081 | 1 | 1 | 4 | 1 | 37 | 1 | 160 | 212 | 270 | 430 | 160 | 52 | 110 | 58 | 160 | [CLS]a motorbike is out of control[SEP] | Motorcycle is out of control | 车辆失控 |  |  | Motorcycles should not drive over speed, and should slow down when encountering curves to prevent the vehicle from sideslipping. When driving in rainy days, the road surface is wet and slippery, and the friction resistance becomes smaller. Vehicles should control the speed, and the braking operation of them should be as soft as possible to avoid anti lock falling. | 侧翻
1082 | 1 | 1 | 3 | 2 | 37 | 1 | 163 | 203 | 265 | 400 | 163 | 40 | 102 | 62 | 135 | [CLS]a motorbike is out of control[SEP] | Motorcycle is out of control | 车辆失控 |  |  | Motorcycles should not drive over speed, and should slow down when encountering curves to prevent the vehicle from sideslipping. When driving in rainy days, the road surface is wet and slippery, and the friction resistance becomes smaller. Vehicles should control the speed, and the braking operation of them should be as soft as possible to avoid anti lock falling. | 侧翻
1083 | 2 | 1 | 5 | 1 | 37 | 1 | 1 | 44 | 150 | 350 | 1 | 43 | 149 | 106 | 200 | [CLS]a motorbike is out of control[SEP] | Water or sand on the pavement reduces the friction | 路面存在抛洒物等障碍物 |  |  | When riding on a wet road in rainy days, the motorcycle driver should try not to tilt the motorcycle, and need to tilt slightly when turning only. The throttle control should be steady to avoid rapid acceleration, especially on the zebra crossing, white lines, yellow lines and other markings on the road, as well as manhole covers and road expansion joints. The tires are very easy to slip, so the motorcycle must be very careful when riding. | 侧翻
1084 | 1 | 1 | 4 | 1 | 37 | 1 | 158 | 218 | 265 | 265 | 158 | 60 | 107 | 47 | 0 | [CLS]a motorbike is out of control[SEP] | Motorcycle is out of control | 车辆失控 |  |  | Motorcycles should not drive over speed, and should slow down when encountering curves to prevent the vehicle from sideslipping. When driving in rainy days, the road surface is wet and slippery, and the friction resistance becomes smaller. Vehicles should control the speed, and the braking operation of them should be as soft as possible to avoid anti lock falling. | 侧翻
1085 | 1 | 1 | 5 | 4 | 37 | 1 | 100 | 126 | 160 | 290 | 100 | 26 | 60 | 34 | 130 | [CLS]a motorbike is out of control[SEP] | Motorcycle is out of control | 车辆失控 |  |  | Motorcycles should not drive over speed, and should slow down when encountering curves to prevent the vehicle from sideslipping. When driving in rainy days, the road surface is wet and slippery, and the friction resistance becomes smaller. Vehicles should control the speed, and the braking operation of them should be as soft as possible to avoid anti lock falling. | 侧翻
1086 | 1 | 1 | 5 | 2 | 37 | 1 | 120 | 154 | 184 | 290 | 120 | 34 | 64 | 30 | 106 | [CLS]a motorbike is out of control[SEP] | Motorcycle is out of control | 车辆失控 |  |  | Motorcycles should not drive over speed, and should slow down when encountering curves to prevent the vehicle from sideslipping. When driving in rainy days, the road surface is wet and slippery, and the friction resistance becomes smaller. Vehicles should control the speed, and the braking operation of them should be as soft as possible to avoid anti lock falling. | 侧翻
1087 | 1 | 1 | 4 | 1 | 37 | 1 | 130 | 156 | 190 | 340 | 130 | 26 | 60 | 34 | 150 | [CLS]a motorbike is out of control[SEP] | Motorcycle is out of control | 车辆失控 |  |  | Motorcycles should not drive over speed, and should slow down when encountering curves to prevent the vehicle from sideslipping. When driving in rainy days, the road surface is wet and slippery, and the friction resistance becomes smaller. Vehicles should control the speed, and the braking operation of them should be as soft as possible to avoid anti lock falling. | 侧翻
1088 | 1 | 1 | 4 | 1 | 37 | 1 | 108 | 130 | 160 | 290 | 108 | 22 | 52 | 30 | 130 | [CLS]a motorbike is out of control[SEP] | Motorcycle is out of control | 车辆失控 |  |  | Motorcycles should not drive over speed, and should slow down when encountering curves to prevent the vehicle from sideslipping. When driving in rainy days, the road surface is wet and slippery, and the friction resistance becomes smaller. Vehicles should control the speed, and the braking operation of them should be as soft as possible to avoid anti lock falling. | 侧翻
1089 | 1 | 1 | 5 | 2 | 37 | 1 | 10 | 38 | 90 | 250 | 10 | 28 | 80 | 52 | 160 | [CLS]a motorbike is out of control[SEP] | Motorcycle is out of control | 车辆失控 |  |  | Motorcycles should not drive over speed, and should slow down when encountering curves to prevent the vehicle from sideslipping. When driving in rainy days, the road surface is wet and slippery, and the friction resistance becomes smaller. Vehicles should control the speed, and the braking operation of them should be as soft as possible to avoid anti lock falling. | 侧翻
1090 | 1 | 1 | 1 | 2 | 37 | 1 | 1 | 35 | 115 | 405 | 1 | 34 | 114 | 80 | 290 | [CLS]a motorbike is out of control[SEP] | Motorcycle is out of control | 车辆失控 |  |  | Motorcycles should not drive over speed, and should slow down when encountering curves to prevent the vehicle from sideslipping. When driving in rainy days, the road surface is wet and slippery, and the friction resistance becomes smaller. Vehicles should control the speed, and the braking operation of them should be as soft as possible to avoid anti lock falling. | 侧翻
1091 | 1 | 1 | 5 | 4 | 37 | 1 | 60 | 110 | 150 | 380 | 60 | 50 | 90 | 40 | 230 | [CLS]a motorbike is out of control[SEP] | Motorcycle is out of control | 车辆失控 |  |  | Motorcycles should not drive over speed, and should slow down when encountering curves to prevent the vehicle from sideslipping. When driving in rainy days, the road surface is wet and slippery, and the friction resistance becomes smaller. Vehicles should control the speed, and the braking operation of them should be as soft as possible to avoid anti lock falling. | 侧翻
1092 | 1 | 1 | 5 | 4 | 37 | 1 | 140 | 190 | 230 | 420 | 140 | 50 | 90 | 40 | 190 | [CLS]a motorbike is out of control[SEP] | Motorcycle is out of control | 车辆失控 |  |  | Motorcycles should not drive over speed, and should slow down when encountering curves to prevent the vehicle from sideslipping. When driving in rainy days, the road surface is wet and slippery, and the friction resistance becomes smaller. Vehicles should control the speed, and the braking operation of them should be as soft as possible to avoid anti lock falling. | 侧翻
1093 | 1 | 1 | 4 | 3 | 37 | 1 | 250 | 272 | 312 | 470 | 250 | 22 | 62 | 40 | 158 | [CLS]a motorbike is out of control[SEP] | Water or sand on the pavement reduces the friction | 路面存在抛洒物等障碍物 |  |  | When riding on a wet road in rainy days, the motorcycle driver should try not to tilt the motorcycle, and need to tilt slightly when turning only. The throttle control should be steady to avoid rapid acceleration, especially on the zebra crossing, white lines, yellow lines and other markings on the road, as well as manhole covers and road expansion joints. The tires are very easy to slip, so the motorcycle must be very careful when riding. | 侧翻
1094 | 1 | 1 | 4 | 1 | 38 | 1 | 96 | 170 | 230 | 445 | 96 | 74 | 134 | 60 | 215 | [CLS]a motorbike changes lines into motorway[SEP] | Motorcycle evades other vehicles, pedestrians or objects and changes lanes emergently | 违规变道 |  |  | The motorcycle shall keep a safe distance from the vehicle in front of it for emergency braking. In case of an emergency on the road, the motorcycle should stop in this lane and try not to change lanes in an emergency. If the braking distance is not enough, the motorcycle should take emergency avoidance measures, and turn on the turn signal carefully. After observing the vehicles behind, the motorcycle should change lanes quickly. | 碰撞非机动车/行人
1095 | 1 | 1 | 5 | 4 | 38 | 1 | 60 | 118 | 160 | 441 | 60 | 58 | 100 | 42 | 281 | [CLS]a motorbike turns left across path at non-signalized junctions[SEP] | The motorcycle's vision is blocked or blurred, and there is no time to brake | 存在视线遮挡物 | 响应不及时 |  | The motorcycle slows down or whistles when it encounters many vehicles at the road or intersection, where the vision is blocked to prevent the vehicles from rushing out suddenly. | 碰撞非机动车/行人
1096 | 1 | 1 | 4 | 1 | 38 | 1 | 56 | 90 | 136 | 392 | 56 | 34 | 80 | 46 | 256 | [CLS]a motorbike crosses the road[SEP] | Motorcycle does not notice the other vehicles when turning or changing lanes | 违规变道 |  |  | When changing lanes or turning, the motorcycle should observe the coming vehicles carefully, and turn on the turn signal in advance when changing lanes; The driver of the vehicle should increase the following distance, so that the motorcycle has enough time to react when turning or changing lanes. | 碰撞非机动车/行人
1097 | 1 | 1 | 5 | 1 | 38 | 1 | 1 | 38 | 104 | 694 | 1 | 37 | 103 | 66 | 590 | [CLS]a motorbike changes lines into motorway[SEP] | Motorcycle drives too fast with a short braking distance | 超速行驶 | 跟车距离过近 |  | The motorcycle shall not exceed the speed limit during driving, and shall slow down when passing the intersection, and observe the traffic carefully. | 碰撞非机动车/行人
1098 | 1 | 1 | 4 | 1 | 38 | 1 | 410 | 456 | 550 | 835 | 410 | 46 | 140 | 94 | 285 | [CLS]a motorbike crosses the road[SEP] | Motorcycle drives too fast with a short braking distance | 超速行驶 | 跟车距离过近 |  | The motorcycle shall not exceed the speed limit during driving, and shall slow down when passing the intersection, and observe the traffic carefully. | 碰撞非机动车/行人
1099 | 1 | 2 | 5 | 1 | 38 | 1 | 15 | 51 | 95 | 134 | 15 | 36 | 80 | 44 | 39 | [CLS]a motorbike changes lines into motorway[SEP] | Motorcycle driver is inattentive | 响应不及时 |  |  | Motorcycle drivers should not answer or make phone calls while riding. They should not eat or smoke while riding. They should not sleep and drive in fatigue. | 碰撞非机动车/行人
1100 | 1 | 1 | 4 | 1 | 38 | 1 | 80 | 136 | 230 | 240 | 80 | 56 | 150 | 94 | 10 | [CLS]a motorbike changes lines into motorway[SEP] | Motorcycle does not notice the other vehicles when turning or changing lanes | 违规变道 |  |  | When changing lanes or turning, the motorcycle should observe the coming vehicles carefully, and turn on the turn signal in advance when changing lanes; The driver of the vehicle should increase the following distance, so that the motorcycle has enough time to react when turning or changing lanes. | 碰撞非机动车/行人
1101 | 1 | 1 | 4 | 1 | 38 | 1 | 150 | 190 | 240 | 274 | 150 | 40 | 90 | 50 | 34 | [CLS]a motorbike crosses the road[SEP] | Motorcycle driver is inattentive | 响应不及时 |  |  | Motorcycle drivers should not answer or make phone calls while riding. They should not eat or smoke while riding. They should not sleep and drive in fatigue. | 碰撞非机动车/行人
1102 | 1 | 1 | 4 | 1 | 38 | 1 | 30 | 60 | 100 | 406 | 30 | 30 | 70 | 40 | 306 | [CLS]a motorbike changes lines into motorway[SEP] | Motorcycle drives too fast with a short braking distance | 超速行驶 | 跟车距离过近 |  | The motorcycle shall not exceed the speed limit during driving, and shall slow down when passing the intersection, and observe the traffic carefully. | 碰撞非机动车/行人
1103 | 1 | 1 | 4 | 3 | 38 | 1 | 10 | 32 | 150 | 412 | 10 | 22 | 140 | 118 | 262 | [CLS]a motorbike crosses the road[SEP] | The motorcycle's vision is blocked or blurred, and there is no time to brake | 存在视线遮挡物 | 响应不及时 |  | The motorcycle slows down or whistles when it encounters many vehicles at the road or intersection, where the vision is blocked to prevent the vehicles from rushing out suddenly. | 碰撞非机动车/行人
1104 | 1 | 1 | 4 | 4 | 38 | 1 | 55 | 80 | 120 | 180 | 55 | 25 | 65 | 40 | 60 | [CLS]a motorbike turns left across path at non-signalized junctions[SEP] | Motorcycle drives too fast with a short braking distance | 超速行驶 | 跟车距离过近 |  | The motorcycle shall not exceed the speed limit during driving, and shall slow down when passing the intersection, and observe the traffic carefully. | 碰撞非机动车/行人
1105 | 1 | 1 | 5 | 1 | 38 | 1 | 220 | 264 | 360 | 422 | 220 | 44 | 140 | 96 | 62 | [CLS]a motorbike crosses the road[SEP] | Motorcycle is out of control | 车辆失控 |  |  | Motorcycles should not drive over speed, and should slow down when encountering curves to prevent the vehicle from sideslipping. When driving in rainy days, the road surface is wet and slippery, and the friction resistance becomes smaller. Vehicles should control the speed, and the braking operation of them should be as soft as possible to avoid anti lock falling. | 碰撞非机动车/行人
1106 | 1 | 1 | 4 | 3 | 38 | 1 | 420 | 460 | 520 | 714 | 420 | 40 | 100 | 60 | 194 | [CLS]a motorbike turns left across path at signalized junctions[SEP] | Motorcycle does not notice the other vehicles when turning or changing lanes | 违规变道 |  |  | When changing lanes or turning, the motorcycle should observe the coming vehicles carefully, and turn on the turn signal in advance when changing lanes; The driver of the vehicle should increase the following distance, so that the motorcycle has enough time to react when turning or changing lanes. | 碰撞非机动车/行人
1107 | 1 | 1 | 4 | 3 | 38 | 1 | 70 | 92 | 150 | 326 | 70 | 22 | 80 | 58 | 176 | [CLS]a motorbike crosses the road[SEP] | Motorcycle drives too fast with a short braking distance | 超速行驶 | 跟车距离过近 |  | The motorcycle shall not exceed the speed limit during driving, and shall slow down when passing the intersection, and observe the traffic carefully. | 碰撞非机动车/行人
1108 | 1 | 1 | 4 | 1 | 38 | 1 | 24 | 54 | 104 | 176 | 24 | 30 | 80 | 50 | 72 | [CLS]a motorbike crosses the road[SEP] | Motorcycle drives too fast with a short braking distance | 超速行驶 | 跟车距离过近 |  | The motorcycle shall not exceed the speed limit during driving, and shall slow down when passing the intersection, and observe the traffic carefully. | 碰撞非机动车/行人
1109 | 1 | 1 | 4 | 3 | 38 | 1 | 47 | 103 | 157 | 292 | 47 | 56 | 110 | 54 | 135 | [CLS]a motorbike crosses the road[SEP] | Motorcycle runs the red light | 闯红灯 |  |  | When riding a motorcycle, you must wear a safety helmet correctly in moving. Do not run through red lights. Stop retrogradation. | 碰撞非机动车/行人
1110 | 1 | 1 | 4 | 3 | 38 | 1 | 100 | 125 | 190 | 254 | 100 | 25 | 90 | 65 | 64 | [CLS]a motorbike crosses the road[SEP] | Motorcycle driver is inattentive | 响应不及时 |  |  | Motorcycle drivers should not answer or make phone calls while riding. They should not eat or smoke while riding. They should not sleep and drive in fatigue. | 碰撞非机动车/行人
1111 | 1 | 1 | 4 | 3 | 38 | 1 | 400 | 456 | 504 | 574 | 400 | 56 | 104 | 48 | 70 | [CLS]a motorbike crosses the road[SEP] | Motorcycle runs the red light | 闯红灯 |  |  | When riding a motorcycle, you must wear a safety helmet correctly in moving. Do not run through red lights. Stop retrogradation. | 碰撞非机动车/行人
1112 | 1 | 1 | 4 | 3 | 38 | 1 | 82 | 126 | 180 | 386 | 82 | 44 | 98 | 54 | 206 | [CLS]a motorbike turns left across path at signalized junctions[SEP] | Motorcycle driver is inattentive | 响应不及时 |  |  | Motorcycle drivers should not answer or make phone calls while riding. They should not eat or smoke while riding. They should not sleep and drive in fatigue. | 碰撞非机动车/行人
1113 | 1 | 1 | 4 | 4 | 38 | 1 | 1 | 36 | 84 | 182 | 1 | 35 | 83 | 48 | 98 | [CLS]a motorbike crosses the road[SEP] | Motorcycle does not notice the other vehicles when turning or changing lanes | 违规变道 |  |  | When changing lanes or turning, the motorcycle should observe the coming vehicles carefully, and turn on the turn signal in advance when changing lanes; The driver of the vehicle should increase the following distance, so that the motorcycle has enough time to react when turning or changing lanes. | 碰撞非机动车/行人
1114 | 1 | 1 | 5 | 4 | 38 | 1 | 1 | 35 | 95 | 202 | 1 | 34 | 94 | 60 | 107 | [CLS]a motorbike is out of control[SEP] | The motorcycle decelerates or stops suddenly | 紧急制动 |  |  | In case of no emergency, the motorcycle shall not decelerate or stop suddenly to prevent rear end collision. The vehicle driver shall pay attention to the following distance, and the speed shall not be too fast to prevent rear end collision. | 碰撞非机动车/行人
1115 | 1 | 1 | 4 | 3 | 38 | 1 | 103 | 141 | 207 | 348 | 103 | 38 | 104 | 66 | 141 | [CLS]a motorbike crosses the road[SEP] | Motorcycle runs the red light | 闯红灯 |  |  | When riding a motorcycle, you must wear a safety helmet correctly in moving. Do not run through red lights. Stop retrogradation. | 碰撞非机动车/行人
1116 | 1 | 1 | 4 | 3 | 38 | 1 | 15 | 50 | 145 | 268 | 15 | 35 | 130 | 95 | 123 | [CLS]a motorbike crosses the road[SEP] | Motorcycle driver is inattentive | 响应不及时 |  |  | Motorcycle drivers should not answer or make phone calls while riding. They should not eat or smoke while riding. They should not sleep and drive in fatigue. | 碰撞非机动车/行人
1117 | 1 | 1 | 4 | 3 | 38 | 1 | 210 | 260 | 320 | 390 | 210 | 50 | 110 | 60 | 70 | [CLS]a motorbike crosses the road[SEP] | Motorcycle runs the red light | 闯红灯 |  |  | When riding a motorcycle, you must wear a safety helmet correctly in moving. Do not run through red lights. Stop retrogradation. | 碰撞非机动车/行人
1118 | 1 | 1 | 4 | 3 | 38 | 1 | 142 | 202 | 246 | 440 | 142 | 60 | 104 | 44 | 194 | [CLS]a motorbike turns left across path at signalized junctions[SEP] | Motorcycle drives too fast with a short braking distance | 超速行驶 | 跟车距离过近 |  | The motorcycle shall not exceed the speed limit during driving, and shall slow down when passing the intersection, and observe the traffic carefully. | 碰撞非机动车/行人
1119 | 1 | 1 | 4 | 1 | 38 | 1 | 38 | 68 | 130 | 315 | 38 | 30 | 92 | 62 | 185 | [CLS]a motorbike changes lines into motorway[SEP] | Motorcycle does not notice the other vehicles when turning or changing lanes | 违规变道 |  |  | When changing lanes or turning, the motorcycle should observe the coming vehicles carefully, and turn on the turn signal in advance when changing lanes; The driver of the vehicle should increase the following distance, so that the motorcycle has enough time to react when turning or changing lanes. | 碰撞非机动车/行人
1120 | 1 | 1 | 4 | 3 | 38 | 1 | 50 | 110 | 160 | 315 | 50 | 60 | 110 | 50 | 155 | [CLS]a motorbike crosses the road[SEP] | Motorcycle runs the red light | 闯红灯 |  |  | When riding a motorcycle, you must wear a safety helmet correctly in moving. Do not run through red lights. Stop retrogradation. | 碰撞非机动车/行人
1121 | 2 | 1 | 4 | 1 | 38 | 1 | 393 | 433 | 485 | 815 | 393 | 40 | 92 | 52 | 330 | [CLS]a motorbike turns right across path at non-signalized junctions[SEP] | Motorcycle driver is inattentive | 响应不及时 |  |  | Motorcycle drivers should not answer or make phone calls while riding. They should not eat or smoke while riding. They should not sleep and drive in fatigue. | 碰撞非机动车/行人
1122 | 1 | 1 | 4 | 1 | 38 | 1 | 180 | 236 | 266 | 325 | 180 | 56 | 86 | 30 | 59 | [CLS]a motorbike retrogrades[SEP] | Motorcycle driver is inattentive | 响应不及时 |  |  | Motorcycle drivers should not answer or make phone calls while riding. They should not eat or smoke while riding. They should not sleep and drive in fatigue. | 碰撞非机动车/行人
1123 | 1 | 1 | 5 | 3 | 38 | 1 | 270 | 338 | 386 | 430 | 270 | 68 | 116 | 48 | 44 | [CLS]a motorbike turns right across path at non-signalized junctions[SEP] | Motorcycle runs the red light | 闯红灯 |  |  | When riding a motorcycle, you must wear a safety helmet correctly in moving. Do not run through red lights. Stop retrogradation. | 碰撞非机动车/行人
1124 | 2 | 1 | 4 | 3 | 38 | 1 | 1 | 86 | 142 | 530 | 1 | 85 | 141 | 56 | 388 | [CLS]a motorbike turns left across path at signalized junctions[SEP] | Motorcycle drives too fast with a short braking distance | 超速行驶 | 跟车距离过近 |  | The motorcycle shall not exceed the speed limit during driving, and shall slow down when passing the intersection, and observe the traffic carefully. | 碰撞非机动车/行人
1125 | 2 | 1 | 4 | 1 | 38 | 1 | 150 | 178 | 226 | 440 | 150 | 28 | 76 | 48 | 214 | [CLS]a motorbike is out of control[SEP] | The motorcycle decelerates or stops suddenly | 紧急制动 |  |  | In case of no emergency, the motorcycle shall not decelerate or stop suddenly to prevent rear end collision. The vehicle driver shall pay attention to the following distance, and the speed shall not be too fast to prevent rear end collision. | 碰撞非机动车/行人
1126 | 1 | 1 | 4 | 3 | 38 | 1 | 200 | 282 | 310 | 320 | 200 | 82 | 110 | 28 | 10 | [CLS]a motorbike crosses the road[SEP] | Motorcycle driver is inattentive | 响应不及时 |  |  | Motorcycle drivers should not answer or make phone calls while riding. They should not eat or smoke while riding. They should not sleep and drive in fatigue. | 碰撞非机动车/行人
1127 | 1 | 1 | 4 | 1 | 38 | 1 | 50 | 82 | 126 | 270 | 50 | 32 | 76 | 44 | 144 | [CLS]a motorbike crosses the road[SEP] | The motorcycle's vision is blocked or blurred, and there is no time to brake | 存在视线遮挡物 | 响应不及时 |  | The motorcycle slows down or whistles when it encounters many vehicles at the road or intersection, where the vision is blocked to prevent the vehicles from rushing out suddenly. | 碰撞非机动车/行人
1128 | 2 | 1 | 5 | 1 | 38 | 1 | 1 | 59 | 105 | 220 | 1 | 58 | 104 | 46 | 115 | [CLS]a motorbike crosses the road[SEP] | Motorcycle driver is inattentive | 响应不及时 |  |  | Motorcycle drivers should not answer or make phone calls while riding. They should not eat or smoke while riding. They should not sleep and drive in fatigue. | 碰撞非机动车/行人
1129 | 1 | 2 | 5 | 3 | 38 | 1 | 120 | 164 | 218 | 320 | 120 | 44 | 98 | 54 | 102 | [CLS]a motorbike crosses the road[SEP] | Motorcycle driver is inattentive | 响应不及时 |  |  | Motorcycle drivers should not answer or make phone calls while riding. They should not eat or smoke while riding. They should not sleep and drive in fatigue. | 碰撞非机动车/行人
1130 | 1 | 1 | 4 | 4 | 38 | 1 | 40 | 94 | 132 | 280 | 40 | 54 | 92 | 38 | 148 | [CLS]a motorbike changes lines into motorway[SEP] | Motorcycle does not notice the other vehicles when turning or changing lanes | 违规变道 |  |  | When changing lanes or turning, the motorcycle should observe the coming vehicles carefully, and turn on the turn signal in advance when changing lanes; The driver of the vehicle should increase the following distance, so that the motorcycle has enough time to react when turning or changing lanes. | 碰撞非机动车/行人
1131 | 1 | 1 | 4 | 1 | 38 | 1 | 80 | 140 | 160 | 190 | 80 | 60 | 80 | 20 | 30 | [CLS]lead motorcycle stops[SEP] | Motorcycle driver is inattentive | 响应不及时 |  |  | Motorcycle drivers should not answer or make phone calls while riding. They should not eat or smoke while riding. They should not sleep and drive in fatigue. | 碰撞非机动车/行人
1132 | 1 | 1 | 4 | 1 | 38 | 1 | 126 | 146 | 176 | 185 | 126 | 20 | 50 | 30 | 9 | [CLS]a motorbike crosses the road[SEP] | Motorcycle runs the red light | 闯红灯 |  |  | When riding a motorcycle, you must wear a safety helmet correctly in moving. Do not run through red lights. Stop retrogradation. | 碰撞非机动车/行人
1133 | 1 | 1 | 4 | 3 | 38 | 1 | 90 | 140 | 190 | 280 | 90 | 50 | 100 | 50 | 90 | [CLS]a motorbike turns left across path at non-signalized junctions[SEP] | Motorcycle driver is inattentive | 响应不及时 |  |  | Motorcycle drivers should not answer or make phone calls while riding. They should not eat or smoke while riding. They should not sleep and drive in fatigue. | 碰撞非机动车/行人
1134 | 1 | 1 | 5 | 1 | 38 | 1 | 170 | 212 | 302 | 320 | 170 | 42 | 132 | 90 | 18 | [CLS]a motorbike changes lines into motorway[SEP] | Motorcycle does not notice the other vehicles when turning or changing lanes | 违规变道 |  |  | When changing lanes or turning, the motorcycle should observe the coming vehicles carefully, and turn on the turn signal in advance when changing lanes; The driver of the vehicle should increase the following distance, so that the motorcycle has enough time to react when turning or changing lanes. | 碰撞非机动车/行人
1135 | 1 | 1 | 4 | 4 | 38 | 1 | 60 | 108 | 160 | 200 | 60 | 48 | 100 | 52 | 40 | [CLS]a motorbike turns left across path at signalized junctions[SEP] | Motorcycle does not notice the other vehicles when turning or changing lanes | 违规变道 |  |  | When changing lanes or turning, the motorcycle should observe the coming vehicles carefully, and turn on the turn signal in advance when changing lanes; The driver of the vehicle should increase the following distance, so that the motorcycle has enough time to react when turning or changing lanes. | 碰撞非机动车/行人
1136 | 1 | 1 | 4 | 3 | 38 | 1 | 80 | 125 | 170 | 215 | 80 | 45 | 90 | 45 | 45 | [CLS]a motorbike changes lines into motorway[SEP] | Motorcycle does not notice the other vehicles when turning or changing lanes | 违规变道 |  |  | When changing lanes or turning, the motorcycle should observe the coming vehicles carefully, and turn on the turn signal in advance when changing lanes; The driver of the vehicle should increase the following distance, so that the motorcycle has enough time to react when turning or changing lanes. | 碰撞非机动车/行人
1137 | 1 | 1 | 4 | 1 | 38 | 1 | 1 | 20 | 80 | 230 | 1 | 19 | 79 | 60 | 150 | [CLS]lead motorcycle stops[SEP] | Motorcycle driver is inattentive | 响应不及时 |  |  | Motorcycle drivers should not answer or make phone calls while riding. They should not eat or smoke while riding. They should not sleep and drive in fatigue. | 碰撞非机动车/行人
1138 | 1 | 1 | 5 | 3 | 38 | 1 | 65 | 80 | 115 | 240 | 65 | 15 | 50 | 35 | 125 | [CLS]a motorbike crosses the road[SEP] | Motorcycle drives too fast with a short braking distance | 超速行驶 | 跟车距离过近 |  | The motorcycle shall not exceed the speed limit during driving, and shall slow down when passing the intersection, and observe the traffic carefully. | 碰撞非机动车/行人
1139 | 1 | 1 | 4 | 3 | 38 | 1 | 10 | 55 | 93 | 220 | 10 | 45 | 83 | 38 | 127 | [CLS]a motorbike changes lines into motorway[SEP] | Motorcycle does not notice the other vehicles when turning or changing lanes | 违规变道 |  |  | When changing lanes or turning, the motorcycle should observe the coming vehicles carefully, and turn on the turn signal in advance when changing lanes; The driver of the vehicle should increase the following distance, so that the motorcycle has enough time to react when turning or changing lanes. | 碰撞非机动车/行人
1140 | 2 | 1 | 4 | 4 | 38 | 1 | 55 | 85 | 130 | 205 | 55 | 30 | 75 | 45 | 75 | [CLS]a motorbike turns left across path at non-signalized junctions[SEP] | Motorcycle drives too fast with a short braking distance | 超速行驶 | 跟车距离过近 |  | The motorcycle shall not exceed the speed limit during driving, and shall slow down when passing the intersection, and observe the traffic carefully. | 碰撞非机动车/行人
1141 | 1 | 1 | 4 | 4 | 38 | 1 | 110 | 144 | 186 | 290 | 110 | 34 | 76 | 42 | 104 | [CLS]a motorbike turns left across path at signalized junctions[SEP] | Motorcycle drives too fast with a short braking distance | 超速行驶 | 跟车距离过近 |  | The motorcycle shall not exceed the speed limit during driving, and shall slow down when passing the intersection, and observe the traffic carefully. | 碰撞非机动车/行人
1142 | 1 | 1 | 4 | 4 | 38 | 1 | 95 | 115 | 155 | 300 | 95 | 20 | 60 | 40 | 145 | [CLS]a motorbike turns left across path at signalized junctions[SEP] | Motorcycle runs the red light | 闯红灯 |  |  | When riding a motorcycle, you must wear a safety helmet correctly in moving. Do not run through red lights. Stop retrogradation. | 碰撞非机动车/行人
1143 | 1 | 1 | 4 | 4 | 38 | 1 | 52 | 90 | 122 | 231 | 52 | 38 | 70 | 32 | 109 | [CLS]a motorbike crosses the road[SEP] | Motorcycle drives too fast with a short braking distance | 超速行驶 | 跟车距离过近 |  | The motorcycle shall not exceed the speed limit during driving, and shall slow down when passing the intersection, and observe the traffic carefully. | 碰撞非机动车/行人
1144 | 1 | 2 | 5 | 1 | 38 | 1 | 175 | 220 | 300 | 510 | 175 | 45 | 125 | 80 | 210 | [CLS]lead motorcycle stops[SEP] | Motorcycle drives too fast with a short braking distance | 超速行驶 | 跟车距离过近 |  | The motorcycle shall not exceed the speed limit during driving, and shall slow down when passing the intersection, and observe the traffic carefully. | 碰撞非机动车/行人
1145 | 1 | 2 | 5 | 1 | 38 | 1 | 60 | 120 | 146 | 160 | 60 | 60 | 86 | 26 | 14 | [CLS]a motorbike changes lines into motorway[SEP] | Motorcycle does not notice the other vehicles when turning or changing lanes | 违规变道 |  |  | When changing lanes or turning, the motorcycle should observe the coming vehicles carefully, and turn on the turn signal in advance when changing lanes; The driver of the vehicle should increase the following distance, so that the motorcycle has enough time to react when turning or changing lanes. | 碰撞非机动车/行人
1146 | 1 | 1 | 5 | 1 | 38 | 1 | 90 | 132 | 190 | 210 | 90 | 42 | 100 | 58 | 20 | [CLS]a motorbike changes lines into motorway[SEP] | Motorcycle drives too fast with a short braking distance | 超速行驶 | 跟车距离过近 |  | The motorcycle shall not exceed the speed limit during driving, and shall slow down when passing the intersection, and observe the traffic carefully. | 碰撞非机动车/行人
1147 | 1 | 1 | 4 | 1 | 38 | 1 | 60 | 100 | 146 | 210 | 60 | 40 | 86 | 46 | 64 | [CLS]a motorbike changes lines into motorway[SEP] | Motorcycle driver is inattentive | 响应不及时 |  |  | Motorcycle drivers should not answer or make phone calls while riding. They should not eat or smoke while riding. They should not sleep and drive in fatigue. | 碰撞非机动车/行人
1148 | 1 | 1 | 4 | 1 | 38 | 1 | 60 | 100 | 138 | 390 | 60 | 40 | 78 | 38 | 252 | [CLS]a motorbike retrogrades[SEP] | Motorcycle does not notice the other vehicles when turning or changing lanes | 违规变道 |  |  | When changing lanes or turning, the motorcycle should observe the coming vehicles carefully, and turn on the turn signal in advance when changing lanes; The driver of the vehicle should increase the following distance, so that the motorcycle has enough time to react when turning or changing lanes. | 碰撞非机动车/行人
1149 | 1 | 1 | 4 | 3 | 38 | 1 | 128 | 182 | 223 | 320 | 128 | 54 | 95 | 41 | 97 | [CLS]a motorbike turns right across path at signalized junctions[SEP] | Motorcycle does not notice the other vehicles when turning or changing lanes | 违规变道 |  |  | When changing lanes or turning, the motorcycle should observe the coming vehicles carefully, and turn on the turn signal in advance when changing lanes; The driver of the vehicle should increase the following distance, so that the motorcycle has enough time to react when turning or changing lanes. | 碰撞非机动车/行人
1150 | 1 | 1 | 5 | 1 | 38 | 1 | 120 | 155 | 200 | 290 | 120 | 35 | 80 | 45 | 90 | [CLS]a motorbike retrogrades[SEP] | Motorcycle driver is inattentive | 响应不及时 |  |  | Motorcycle drivers should not answer or make phone calls while riding. They should not eat or smoke while riding. They should not sleep and drive in fatigue. | 碰撞非机动车/行人
1151 | 1 | 1 | 4 | 4 | 38 | 1 | 16 | 36 | 70 | 120 | 16 | 20 | 54 | 34 | 50 | [CLS]a motorbike turns left across path at non-signalized junctions[SEP] | Motorcycle drives too fast with a short braking distance | 超速行驶 | 跟车距离过近 |  | The motorcycle shall not exceed the speed limit during driving, and shall slow down when passing the intersection, and observe the traffic carefully. | 碰撞非机动车/行人
1152 | 1 | 1 | 4 | 3 | 38 | 1 | 30 | 66 | 104 | 210 | 30 | 36 | 74 | 38 | 106 | [CLS]a motorbike crosses the road[SEP] | Motorcycle drives too fast with a short braking distance | 超速行驶 | 跟车距离过近 |  | The motorcycle shall not exceed the speed limit during driving, and shall slow down when passing the intersection, and observe the traffic carefully. | 碰撞非机动车/行人
1153 | 2 | 1 | 5 | 4 | 38 | 1 | 94 | 160 | 204 | 300 | 94 | 66 | 110 | 44 | 96 | [CLS]a motorbike turns left across path at non-signalized junctions[SEP] | Motorcycle drives too fast with a short braking distance | 超速行驶 | 跟车距离过近 |  | The motorcycle shall not exceed the speed limit during driving, and shall slow down when passing the intersection, and observe the traffic carefully. | 碰撞非机动车/行人
1154 | 1 | 1 | 4 | 3 | 38 | 1 | 104 | 130 | 160 | 180 | 104 | 26 | 56 | 30 | 20 | [CLS]a motorbike turns left across path at signalized junctions[SEP] | Motorcycle drives too fast with a short braking distance | 超速行驶 | 跟车距离过近 |  | The motorcycle shall not exceed the speed limit during driving, and shall slow down when passing the intersection, and observe the traffic carefully. | 碰撞非机动车/行人
1155 | 1 | 1 | 4 | 3 | 38 | 1 | 100 | 145 | 190 | 250 | 100 | 45 | 90 | 45 | 60 | [CLS]a motorbike retrogrades[SEP] | Motorcycle drives too fast with a short braking distance | 超速行驶 | 跟车距离过近 |  | The motorcycle shall not exceed the speed limit during driving, and shall slow down when passing the intersection, and observe the traffic carefully. | 碰撞非机动车/行人
1156 | 1 | 2 | 5 | 1 | 38 | 1 | 32 | 80 | 128 | 225 | 32 | 48 | 96 | 48 | 97 | [CLS]lead motorcycle stops[SEP] | Motorcycle driver is inattentive | 响应不及时 |  |  | Motorcycle drivers should not answer or make phone calls while riding. They should not eat or smoke while riding. They should not sleep and drive in fatigue. | 碰撞非机动车/行人
1157 | 1 | 1 | 4 | 3 | 38 | 1 | 33 | 87 | 151 | 430 | 33 | 54 | 118 | 64 | 279 | [CLS]a motorbike crosses the road[SEP] | Motorcycle driver is inattentive | 响应不及时 |  |  | Motorcycle drivers should not answer or make phone calls while riding. They should not eat or smoke while riding. They should not sleep and drive in fatigue. | 碰撞非机动车/行人
1158 | 2 | 1 | 4 | 4 | 38 | 1 | 10 | 44 | 96 | 115 | 10 | 34 | 86 | 52 | 19 | [CLS]a motorbike turns left across path at non-signalized junctions[SEP] | Motorcycle does not notice the other vehicles when turning or changing lanes | 违规变道 |  |  | When changing lanes or turning, the motorcycle should observe the coming vehicles carefully, and turn on the turn signal in advance when changing lanes; The driver of the vehicle should increase the following distance, so that the motorcycle has enough time to react when turning or changing lanes. | 碰撞非机动车/行人
1159 | 1 | 1 | 4 | 3 | 38 | 1 | 93 | 100 | 165 | 502 | 93 | 7 | 72 | 65 | 337 | [CLS]a motorbike crosses the road[SEP] | Motorcycle runs the red light | 闯红灯 |  |  | When riding a motorcycle, you must wear a safety helmet correctly in moving. Do not run through red lights. Stop retrogradation. | 碰撞非机动车/行人
1160 | 1 | 2 | 4 | 3 | 38 | 1 | 63 | 97 | 165 | 225 | 63 | 34 | 102 | 68 | 60 | [CLS]a motorbike turns right across path at non-signalized junctions[SEP] | Motorcycle does not notice the other vehicles when turning or changing lanes | 违规变道 |  |  | When changing lanes or turning, the motorcycle should observe the coming vehicles carefully, and turn on the turn signal in advance when changing lanes; The driver of the vehicle should increase the following distance, so that the motorcycle has enough time to react when turning or changing lanes. | 碰撞非机动车/行人
1161 | 1 | 1 | 3 | 2 | 39 | 1 | 35 | 105 | 193 | 241 | 35 | 70 | 158 | 88 | 48 | [CLS]a vehicle is out of control[SEP] | The truck turns too fast | 超速行驶 |  |  | When turning, the truck should reduce the speed first, and then increase the turning radius of the vehicle to turn. Do not turn the steering wheel violently, especially for heavy vehicles, which are prone to sideslip. | 侧翻
1162 | 1 | 1 | 1 | 1 | 39 | 1 | 345 | 403 | 465 | 634 | 345 | 58 | 120 | 62 | 169 | [CLS]a vehicle is out of control[SEP] | The truck brakes emergently | 紧急制动 |  |  | The trucks should keep enough distance from the surrounding vehicles when driving. When braking, the trucks should slow down with quick braking, and do not step on the brake. | 侧翻
1163 | 1 | 1 | 4 | 1 | 39 | 1 | 65 | 85 | 181 | 258 | 65 | 20 | 116 | 96 | 77 | [CLS]a vehicle is out of control[SEP] | The truck drives too fast with overspeed | 超速行驶 |  |  | The truck should comply with the traffic rules during driving, and should not exceed the speed limit and load limit. | 侧翻
1164 | 1 | 1 | 4 | 1 | 39 | 1 | 88 | 132 | 236 | 430 | 88 | 44 | 148 | 104 | 194 | [CLS]a vehicle is out of control[SEP] | The truck drives too fast with overspeed | 超速行驶 |  |  | The truck should comply with the traffic rules during driving, and should not exceed the speed limit and load limit. | 侧翻
1165 | 1 | 1 | 5 | 4 | 39 | 1 | 250 | 305 | 385 | 438 | 250 | 55 | 135 | 80 | 53 | [CLS]a vehicle is out of control[SEP] | The truck brakes emergently | 紧急制动 |  |  | The trucks should keep enough distance from the surrounding vehicles when driving. When braking, the trucks should slow down with quick braking, and do not step on the brake. | 侧翻
1166 | 2 | 1 | 5 | 1 | 39 | 1 | 104 | 160 | 216 | 328 | 104 | 56 | 112 | 56 | 112 | [CLS]a vehicle is out of control[SEP] | The truck drives too fast in rainy and snowy day | 超速行驶 |  |  | The truck should keep enough distance from the surrounding vehicles when driving. When braking, the truck should slow down with quick braking, and do not step on the brake. | 侧翻
1167 | 2 | 1 | 5 | 1 | 39 | 1 | 228 | 288 | 328 | 362 | 228 | 60 | 100 | 40 | 34 | [CLS]a vehicle is out of control[SEP] | The truck drives too fast in rainy and snowy day | 超速行驶 |  |  | The truck should keep enough distance from the surrounding vehicles when driving. When braking, the truck should slow down with quick braking, and do not step on the brake. | 侧翻
1168 | 1 | 2 | 1 | 1 | 39 | 1 | 30 | 64 | 136 | 146 | 30 | 34 | 106 | 72 | 10 | [CLS]a vehicle is out of control[SEP] | The truck brakes emergently | 紧急制动 |  |  | The trucks should keep enough distance from the surrounding vehicles when driving. When braking, the trucks should slow down with quick braking, and do not step on the brake. | 侧翻
1169 | 1 | 1 | 3 | 1 | 39 | 1 | 420 | 465 | 485 | 508 | 420 | 45 | 65 | 20 | 23 | [CLS]a vehicle is out of control[SEP] | The truck brakes emergently | 紧急制动 |  |  | The trucks should keep enough distance from the surrounding vehicles when driving. When braking, the trucks should slow down with quick braking, and do not step on the brake. | 侧翻
1170 | 2 | 1 | 4 | 1 | 39 | 1 | 235 | 290 | 395 | 422 | 235 | 55 | 160 | 105 | 27 | [CLS]a vehicle is out of control[SEP] | The truck drives too fast in rainy and snowy day | 超速行驶 |  |  | The truck should keep enough distance from the surrounding vehicles when driving. When braking, the truck should slow down with quick braking, and do not step on the brake. | 侧翻
1171 | 1 | 1 | 3 | 2 | 39 | 1 | 15 | 55 | 120 | 134 | 15 | 40 | 105 | 65 | 14 | [CLS]a vehicle is out of control[SEP] | The truck turns too fast | 超速行驶 |  |  | When turning, the truck should reduce the speed first, and then increase the turning radius of the vehicle to turn. Do not turn the steering wheel violently, especially for heavy vehicles, which are prone to sideslip. | 侧翻
1172 | 1 | 2 | 2 | 1 | 39 | 1 | 1 | 47 | 135 | 274 | 1 | 46 | 134 | 88 | 139 | [CLS]a vehicle is out of control[SEP] | The truck drives too fast with overspeed | 超速行驶 |  |  | The truck should comply with the traffic rules during driving, and should not exceed the speed limit and load limit. | 侧翻
1173 | 1 | 1 | 1 | 1 | 39 | 1 | 122 | 232 | 302 | 444 | 122 | 110 | 180 | 70 | 142 | [CLS]a vehicle is out of control[SEP] | The truck drives too fast with overspeed | 超速行驶 |  |  | The truck should comply with the traffic rules during driving, and should not exceed the speed limit and load limit. | 侧翻
1174 | 1 | 1 | 1 | 1 | 39 | 1 | 92 | 148 | 322 | 368 | 92 | 56 | 230 | 174 | 46 | [CLS]a vehicle is out of control[SEP] | The truck drives too fast with overspeed | 超速行驶 |  |  | The truck should comply with the traffic rules during driving, and should not exceed the speed limit and load limit. | 侧翻
1175 | 2 | 1 | 1 | 1 | 39 | 1 | 48 | 80 | 200 | 244 | 48 | 32 | 152 | 120 | 44 | [CLS]a vehicle is out of control[SEP] | The truck drives too fast with overspeed | 超速行驶 |  |  | The truck should comply with the traffic rules during driving, and should not exceed the speed limit and load limit. | 侧翻
1176 | 1 | 1 | 4 | 1 | 39 | 1 | 227 | 293 | 349 | 395 | 227 | 66 | 122 | 56 | 46 | [CLS]a vehicle is out of control[SEP] | The truck brakes emergently | 紧急制动 |  |  | The trucks should keep enough distance from the surrounding vehicles when driving. When braking, the trucks should slow down with quick braking, and do not step on the brake. | 侧翻
1177 | 1 | 1 | 4 | 1 | 39 | 1 | 400 | 455 | 490 | 490 | 400 | 55 | 90 | 35 | 0 | [CLS]a vehicle is out of control[SEP] | The truck drives too fast with overspeed | 超速行驶 |  |  | The truck should comply with the traffic rules during driving, and should not exceed the speed limit and load limit. | 侧翻
1178 | 2 | 1 | 1 | 1 | 39 | 1 | 116 | 160 | 230 | 260 | 116 | 44 | 114 | 70 | 30 | [CLS]a vehicle is out of control[SEP] | The truck drives too fast in rainy and snowy day | 超速行驶 |  |  | The truck should keep enough distance from the surrounding vehicles when driving. When braking, the truck should slow down with quick braking, and do not step on the brake. | 侧翻
1179 | 1 | 1 | 1 | 1 | 39 | 1 | 80 | 164 | 218 | 300 | 80 | 84 | 138 | 54 | 82 | [CLS]a vehicle is out of control[SEP] | The truck drives too fast with overspeed | 超速行驶 |  |  | The truck should comply with the traffic rules during driving, and should not exceed the speed limit and load limit. | 侧翻
1180 | 1 | 1 | 5 | 1 | 39 | 1 | 200 | 234 | 280 | 400 | 200 | 34 | 80 | 46 | 120 | [CLS]a vehicle is out of control[SEP] | The truck brakes emergently | 紧急制动 |  |  | The trucks should keep enough distance from the surrounding vehicles when driving. When braking, the trucks should slow down with quick braking, and do not step on the brake. | 侧翻
1181 | 1 | 1 | 4 | 2 | 39 | 1 | 72 | 102 | 162 | 280 | 72 | 30 | 90 | 60 | 118 | [CLS]a vehicle is out of control[SEP] | The truck turns too fast | 超速行驶 |  |  | When turning, the truck should reduce the speed first, and then increase the turning radius of the vehicle to turn. Do not turn the steering wheel violently, especially for heavy vehicles, which are prone to sideslip. | 侧翻
1182 | 2 | 1 | 5 | 2 | 39 | 1 | 120 | 165 | 220 | 270 | 120 | 45 | 100 | 55 | 50 | [CLS]a vehicle is out of control[SEP] | The truck turns too fast | 超速行驶 |  |  | When turning, the truck should reduce the speed first, and then increase the turning radius of the vehicle to turn. Do not turn the steering wheel violently, especially for heavy vehicles, which are prone to sideslip. | 侧翻
1183 | 1 | 1 | 1 | 1 | 39 | 1 | 50 | 110 | 210 | 420 | 50 | 60 | 160 | 100 | 210 | [CLS]a vehicle is out of control[SEP] | The truck brakes emergently | 紧急制动 |  |  | The trucks should keep enough distance from the surrounding vehicles when driving. When braking, the trucks should slow down with quick braking, and do not step on the brake. | 侧翻
1184 | 2 | 1 | 4 | 3 | 39 | 1 | 30 | 78 | 122 | 335 | 30 | 48 | 92 | 44 | 213 | [CLS]a vehicle is out of control[SEP] | The truck drives too fast in rainy and snowy day | 超速行驶 |  |  | The truck should keep enough distance from the surrounding vehicles when driving. When braking, the truck should slow down with quick braking, and do not step on the brake. | 侧翻
1185 | 1 | 1 | 1 | 1 | 39 | 1 | 256 | 340 | 360 | 390 | 256 | 84 | 104 | 20 | 30 | [CLS]a vehicle is out of control[SEP] | The truck brakes emergently | 紧急制动 |  |  | The trucks should keep enough distance from the surrounding vehicles when driving. When braking, the trucks should slow down with quick braking, and do not step on the brake. | 侧翻
1186 | 1 | 1 | 4 | 3 | 39 | 1 | 25 | 102 | 145 | 315 | 25 | 77 | 120 | 43 | 170 | [CLS]a vehicle is out of control[SEP] | The truck turns too fast | 超速行驶 |  |  | When turning, the truck should reduce the speed first, and then increase the turning radius of the vehicle to turn. Do not turn the steering wheel violently, especially for heavy vehicles, which are prone to sideslip. | 侧翻
1187 | 2 | 1 | 1 | 1 | 39 | 1 | 250 | 320 | 402 | 425 | 250 | 70 | 152 | 82 | 23 | [CLS]a vehicle is out of control[SEP] | The truck drives too fast in rainy and snowy day | 超速行驶 |  |  | The truck should keep enough distance from the surrounding vehicles when driving. When braking, the truck should slow down with quick braking, and do not step on the brake. | 侧翻
1188 | 2 | 1 | 1 | 1 | 39 | 1 | 245 | 279 | 405 | 451 | 245 | 34 | 160 | 126 | 46 | [CLS]a vehicle is out of control[SEP] | The truck drives too fast in rainy and snowy day | 超速行驶 |  |  | The truck should keep enough distance from the surrounding vehicles when driving. When braking, the truck should slow down with quick braking, and do not step on the brake. | 侧翻
1189 | 1 | 2 | 4 | 1 | 39 | 1 | 15 | 120 | 180 | 430 | 15 | 105 | 165 | 60 | 250 | [CLS]a vehicle is out of control[SEP] | The road has potholes or bumps and is uneven |  |  |  | When driving into uneven roads with potholes or bumps, the vehicle should slow down and pass slowly to avoid losing control of the vehicle. | 侧翻
1190 | 2 | 1 | 1 | 1 | 39 | 1 | 210 | 246 | 326 | 570 | 210 | 36 | 116 | 80 | 244 | [CLS]a vehicle is out of control[SEP] | The truck drives too fast in rainy and snowy day | 超速行驶 |  |  | The truck should keep enough distance from the surrounding vehicles when driving. When braking, the truck should slow down with quick braking, and do not step on the brake. | 侧翻
1191 | 1 | 1 | 5 | 3 | 40 | 1 | 64 | 106 | 166 | 424 | 64 | 42 | 102 | 60 | 258 | [CLS]a vehicle crosses the road[SEP] | The truck ahead decelerates or stops suddenly | 紧急制动 |  |  | When the truck driver encounters a sudden deceleration or stop of the front car, it should follow the deceleration quickly and observe the road conditions. The truck driver should put his foot on the brake pedal and be ready to step on the brake at any time. A sufficient safety distance should be left from the car in front. | 侧面碰撞
1192 | 1 | 1 | 4 | 3 | 40 | 1 | 142 | 182 | 200 | 276 | 142 | 40 | 58 | 18 | 76 | [CLS]lead vehicle stops[SEP] | the truck is out of control | 车辆失控 |  |  | The truck should not drive too fast in bad weather, such as rainy, snowy, nightyime, or in poor locations, such as mountain areas and curves. At the same time, the drivers should keep calm, control the vehicle, and slow down with quick braking. Do not step on the brakes. | 侧面碰撞
1193 | 2 | 1 | 1 | 1 | 40 | 1 | 128 | 170 | 300 | 400 | 128 | 42 | 172 | 130 | 100 | [CLS]a vehicle is out of control[SEP] | the truck is out of control | 车辆失控 |  |  | The truck should not drive too fast in bad weather, such as rainy, snowy, nightyime, or in poor locations, such as mountain areas and curves. At the same time, the drivers should keep calm, control the vehicle, and slow down with quick braking. Do not step on the brakes. | 侧面碰撞
1194 | 1 | 1 | 5 | 1 | 40 | 1 | 150 | 232 | 256 | 342 | 150 | 82 | 106 | 24 | 86 | [CLS]a vehicle is out of control[SEP] | The truck driver does not estimate the accurate distance when turning | 跟车距离过近 |  |  | Truck drivers should practice turning more times, slow down when turning, and keep a safe distance from other vehicles. | 侧面碰撞
1195 | 1 | 1 | 5 | 3 | 40 | 1 | 50 | 104 | 188 | 232 | 50 | 54 | 138 | 84 | 44 | [CLS]a vehicle crosses the road[SEP] | the truck does not notice the coming vehicles when crossing the road |  |  |  | The truck should slow down when crossing the non-signalized intersection, and observe the driving conditions of the coming vehicles carefully. | 侧面碰撞
1196 | 1 | 1 | 5 | 4 | 40 | 1 | 30 | 60 | 96 | 300 | 30 | 30 | 66 | 36 | 204 | [CLS]a vehicle turns left across path at non-signalized junctions[SEP] | The truck do not give way to normal driving vehicles when turning or changing lanes | 违规变道 |  |  | Before turning or changing lanes, the truck should turn on the turn signal in advance, observe the surrounding vehicles and control the speed. When driving, vehicles should abide by traffic rules, and give the way for the normal running vehicles. Vehicles that will enter the main road should give way to the vehicles which drive on the main road or leave the main road. Vehicles that drive on the auxiliary road should give way to the vehicles which drive off the main road. | 侧面碰撞
1197 | 1 | 1 | 1 | 1 | 40 | 1 | 270 | 326 | 360 | 390 | 270 | 56 | 90 | 34 | 30 | [CLS]a vehicle changes lanes with the same direction to ego-car/another vehicle[SEP] | The truck do not give way to normal driving vehicles when turning or changing lanes | 违规变道 |  |  | Before turning or changing lanes, the truck should turn on the turn signal in advance, observe the surrounding vehicles and control the speed. When driving, vehicles should abide by traffic rules, and give the way for the normal running vehicles. Vehicles that will enter the main road should give way to the vehicles which drive on the main road or leave the main road. Vehicles that drive on the auxiliary road should give way to the vehicles which drive off the main road. | 侧面碰撞
1198 | 1 | 1 | 4 | 1 | 40 | 1 | 226 | 288 | 354 | 380 | 226 | 62 | 128 | 66 | 26 | [CLS]lead vehicle stops[SEP] | The truck ahead decelerates or stops suddenly | 紧急制动 |  |  | When the truck driver encounters a sudden deceleration or stop of the front car, it should follow the deceleration quickly and observe the road conditions. The truck driver should put his foot on the brake pedal and be ready to step on the brake at any time. A sufficient safety distance should be left from the car in front. | 侧面碰撞
1199 | 1 | 1 | 5 | 1 | 40 | 1 | 176 | 264 | 290 | 420 | 176 | 88 | 114 | 26 | 130 | [CLS]a vehicle changes lanes with the same direction to ego-car/another vehicle[SEP] | The truck driver is in distracted driving | 响应不及时 |  |  | The truck driver should not answer or make calls while riding, should not eat or smoke while riding, should have enough sleep, and shall not drive in fatigue. | 侧面碰撞
1200 | 1 | 1 | 4 | 2 | 40 | 1 | 194 | 286 | 444 | 530 | 194 | 92 | 250 | 158 | 86 | [CLS]a vehicle is out of control[SEP] | the truck is out of control | 车辆失控 |  |  | The truck should not drive too fast in bad weather, such as rainy, snowy, nightyime, or in poor locations, such as mountain areas and curves. At the same time, the drivers should keep calm, control the vehicle, and slow down with quick braking. Do not step on the brakes. | 侧面碰撞
1201 | 1 | 1 | 4 | 3 | 40 | 1 | 254 | 282 | 324 | 410 | 254 | 28 | 70 | 42 | 86 | [CLS]a vehicle changes lanes with the same direction to ego-car/another vehicle[SEP] | The truck do not give way to normal driving vehicles when turning or changing lanes | 违规变道 |  |  | Before turning or changing lanes, the truck should turn on the turn signal in advance, observe the surrounding vehicles and control the speed. When driving, vehicles should abide by traffic rules, and give the way for the normal running vehicles. Vehicles that will enter the main road should give way to the vehicles which drive on the main road or leave the main road. Vehicles that drive on the auxiliary road should give way to the vehicles which drive off the main road. | 侧面碰撞
1202 | 1 | 1 | 4 | 1 | 40 | 1 | 130 | 194 | 240 | 420 | 130 | 64 | 110 | 46 | 180 | [CLS]lead vehicle stops[SEP] | The truck ahead decelerates or stops suddenly | 紧急制动 |  |  | When the truck driver encounters a sudden deceleration or stop of the front car, it should follow the deceleration quickly and observe the road conditions. The truck driver should put his foot on the brake pedal and be ready to step on the brake at any time. A sufficient safety distance should be left from the car in front. | 侧面碰撞
1203 | 1 | 1 | 1 | 1 | 40 | 0 | 240 | -1 | 280 | 280 | 240 | -241 | 40 | 281 | 0 | [CLS]lead vehicle stops[SEP] | The truck ahead decelerates or stops suddenly | 紧急制动 |  |  | When the truck driver encounters a sudden deceleration or stop of the front car, it should follow the deceleration quickly and observe the road conditions. The truck driver should put his foot on the brake pedal and be ready to step on the brake at any time. A sufficient safety distance should be left from the car in front. | 侧面碰撞
1204 | 1 | 1 | 4 | 4 | 40 | 1 | 140 | 189 | 263 | 330 | 140 | 49 | 123 | 74 | 67 | [CLS]a vehicle turns left across path at signalized junctions[SEP] | The truck do not give way to normal driving vehicles when turning or changing lanes | 违规变道 |  |  | Before turning or changing lanes, the truck should turn on the turn signal in advance, observe the surrounding vehicles and control the speed. When driving, vehicles should abide by traffic rules, and give the way for the normal running vehicles. Vehicles that will enter the main road should give way to the vehicles which drive on the main road or leave the main road. Vehicles that drive on the auxiliary road should give way to the vehicles which drive off the main road. | 侧面碰撞
1205 | 1 | 1 | 4 | 1 | 40 | 1 | 1 | 20 | 80 | 330 | 1 | 19 | 79 | 60 | 250 | [CLS]lead vehicle stops[SEP] | The truck driver is in distracted driving | 响应不及时 |  |  | The truck driver should not answer or make calls while riding, should not eat or smoke while riding, should have enough sleep, and shall not drive in fatigue. | 侧面碰撞
1206 | 1 | 2 | 4 | 1 | 40 | 1 | 144 | 182 | 200 | 230 | 144 | 38 | 56 | 18 | 30 | [CLS]lead vehicle stops[SEP] | The truck ahead decelerates or stops suddenly | 紧急制动 |  |  | When the truck driver encounters a sudden deceleration or stop of the front car, it should follow the deceleration quickly and observe the road conditions. The truck driver should put his foot on the brake pedal and be ready to step on the brake at any time. A sufficient safety distance should be left from the car in front. | 侧面碰撞
1207 | 1 | 1 | 1 | 1 | 41 | 1 | 336 | 400 | 452 | 452 | 336 | 64 | 116 | 52 | 0 | [CLS]a vehicle makes a dodge action[SEP] | The goods on the truck fall | 路面存在抛洒物等障碍物 |  |  | Before driving the truck, the driver should be sure to check truck carefully and bundle up the items carried on the truck | 侧面碰撞
1208 | 1 | 1 | 5 | 1 | 41 | 1 | 80 | 104 | 214 | 378 | 80 | 24 | 134 | 110 | 164 | [CLS]a vehicle is out of control[SEP] | truck tire bursts when driving | 车辆失控 |  |  | Do not panic after a flat tire. Hold the steering wheel with both hands, and try to keep the car moving in a straight line. Do not repeatedly hit the steering wheel, gradually downshift, and repeatedly lightly step on the brake to make the car stop slowly. Turn on the warning light. The driver should strengthen tire maintenance and replace the tire regularly. | 侧面碰撞
1209 | 1 | 1 | 1 | 1 | 41 | 1 | 264 | 332 | 396 | 448 | 264 | 68 | 132 | 64 | 52 | [CLS]a vehicle is out of control[SEP] | truck tire bursts when driving | 车辆失控 |  |  | Do not panic after a flat tire. Hold the steering wheel with both hands, and try to keep the car moving in a straight line. Do not repeatedly hit the steering wheel, gradually downshift, and repeatedly lightly step on the brake to make the car stop slowly. Turn on the warning light. The driver should strengthen tire maintenance and replace the tire regularly. | 侧面碰撞
1210 | 1 | 1 | 5 | 1 | 41 | 1 | 248 | 308 | 360 | 412 | 248 | 60 | 112 | 52 | 52 | [CLS]a vehicle is out of control[SEP] | truck tire bursts when driving | 车辆失控 |  |  | Do not panic after a flat tire. Hold the steering wheel with both hands, and try to keep the car moving in a straight line. Do not repeatedly hit the steering wheel, gradually downshift, and repeatedly lightly step on the brake to make the car stop slowly. Turn on the warning light. The driver should strengthen tire maintenance and replace the tire regularly. | 侧面碰撞
1211 | 1 | 1 | 5 | 1 | 41 | 1 | 10 | 63 | 137 | 302 | 10 | 53 | 127 | 74 | 165 | [CLS]a vehicle is out of control[SEP] | truck tire bursts when driving | 车辆失控 |  |  | Do not panic after a flat tire. Hold the steering wheel with both hands, and try to keep the car moving in a straight line. Do not repeatedly hit the steering wheel, gradually downshift, and repeatedly lightly step on the brake to make the car stop slowly. Turn on the warning light. The driver should strengthen tire maintenance and replace the tire regularly. | 侧面碰撞
1212 | 1 | 1 | 1 | 1 | 41 | 1 | 186 | 224 | 241 | 241 | 186 | 38 | 55 | 17 | 0 | [CLS]a vehicle is out of control[SEP] | truck tire bursts when driving | 车辆失控 |  |  | Do not panic after a flat tire. Hold the steering wheel with both hands, and try to keep the car moving in a straight line. Do not repeatedly hit the steering wheel, gradually downshift, and repeatedly lightly step on the brake to make the car stop slowly. Turn on the warning light. The driver should strengthen tire maintenance and replace the tire regularly. | 侧面碰撞
1213 | 1 | 1 | 5 | 1 | 41 | 1 | 30 | 65 | 87 | 87 | 30 | 35 | 57 | 22 | 0 | [CLS]a vehicle is out of control[SEP] | truck tire bursts when driving | 车辆失控 |  |  | Do not panic after a flat tire. Hold the steering wheel with both hands, and try to keep the car moving in a straight line. Do not repeatedly hit the steering wheel, gradually downshift, and repeatedly lightly step on the brake to make the car stop slowly. Turn on the warning light. The driver should strengthen tire maintenance and replace the tire regularly. | 侧面碰撞
1214 | 1 | 1 | 3 | 2 | 41 | 1 | 640 | 684 | 800 | 868 | 640 | 44 | 160 | 116 | 68 | [CLS]a vehicle is out of control[SEP] | truck tire bursts when driving | 车辆失控 |  |  | Do not panic after a flat tire. Hold the steering wheel with both hands, and try to keep the car moving in a straight line. Do not repeatedly hit the steering wheel, gradually downshift, and repeatedly lightly step on the brake to make the car stop slowly. Turn on the warning light. The driver should strengthen tire maintenance and replace the tire regularly. | 侧面碰撞
1215 | 1 | 1 | 5 | 1 | 41 | 1 | 178 | 224 | 280 | 364 | 178 | 46 | 102 | 56 | 84 | [CLS]a vehicle is out of control[SEP] | The goods on the truck fall | 路面存在抛洒物等障碍物 |  |  | Before driving the truck, the driver should be sure to check truck carefully and bundle up the items carried on the truck | 侧面碰撞
1216 | 1 | 1 | 4 | 1 | 41 | 1 | 13 | 49 | 85 | 214 | 13 | 36 | 72 | 36 | 129 | [CLS]a vehicle is out of control[SEP] | truck tire bursts when driving | 车辆失控 |  |  | Do not panic after a flat tire. Hold the steering wheel with both hands, and try to keep the car moving in a straight line. Do not repeatedly hit the steering wheel, gradually downshift, and repeatedly lightly step on the brake to make the car stop slowly. Turn on the warning light. The driver should strengthen tire maintenance and replace the tire regularly. | 侧面碰撞
1217 | 1 | 1 | 4 | 3 | 41 | 1 | 20 | 50 | 90 | 150 | 20 | 30 | 70 | 40 | 60 | [CLS]a vehicle is out of control[SEP] | truck tire bursts when driving | 车辆失控 |  |  | Do not panic after a flat tire. Hold the steering wheel with both hands, and try to keep the car moving in a straight line. Do not repeatedly hit the steering wheel, gradually downshift, and repeatedly lightly step on the brake to make the car stop slowly. Turn on the warning light. The driver should strengthen tire maintenance and replace the tire regularly. | 侧面碰撞
1218 | 1 | 1 | 1 | 1 | 41 | 1 | 148 | 192 | 228 | 340 | 148 | 44 | 80 | 36 | 112 | [CLS]a vehicle is out of control[SEP] | truck tire bursts when driving | 车辆失控 |  |  | Do not panic after a flat tire. Hold the steering wheel with both hands, and try to keep the car moving in a straight line. Do not repeatedly hit the steering wheel, gradually downshift, and repeatedly lightly step on the brake to make the car stop slowly. Turn on the warning light. The driver should strengthen tire maintenance and replace the tire regularly. | 侧面碰撞
1219 | 1 | 1 | 4 | 1 | 41 | 1 | 10 | 40 | 90 | 355 | 10 | 30 | 80 | 50 | 265 | [CLS]a vehicle is out of control[SEP] | truck tires fall off when driving |  |  |  | Before driving, the truck driver should visually check whether the bolts and nuts of the wheels are complete, rusty, cracked or damaged. When driving, if the tires fall off, the truck driver should hold the steering wheel tightly, slow down after observing the rear vehicle through the rearview mirror, and turn on the hazard warning flash. | 侧面碰撞
1220 | 1 | 1 | 1 | 2 | 41 | 1 | 148 | 186 | 232 | 350 | 148 | 38 | 84 | 46 | 118 | [CLS]a vehicle is out of control[SEP] | truck tire bursts when driving | 车辆失控 |  |  | Do not panic after a flat tire. Hold the steering wheel with both hands, and try to keep the car moving in a straight line. Do not repeatedly hit the steering wheel, gradually downshift, and repeatedly lightly step on the brake to make the car stop slowly. Turn on the warning light. The driver should strengthen tire maintenance and replace the tire regularly. | 侧面碰撞
1221 | 1 | 1 | 5 | 1 | 41 | 1 | 1 | 35 | 90 | 250 | 1 | 34 | 89 | 55 | 160 | [CLS]a vehicle is out of control[SEP] | The goods on the truck fall | 路面存在抛洒物等障碍物 |  |  | Before driving the truck, the driver should be sure to check truck carefully and bundle up the items carried on the truck | 侧面碰撞
1222 | 1 | 1 | 5 | 1 | 41 | 1 | 80 | 116 | 150 | 370 | 80 | 36 | 70 | 34 | 220 | [CLS]a vehicle is out of control[SEP] | truck tires fall off when driving |  |  |  | Before driving, the truck driver should visually check whether the bolts and nuts of the wheels are complete, rusty, cracked or damaged. When driving, if the tires fall off, the truck driver should hold the steering wheel tightly, slow down after observing the rear vehicle through the rearview mirror, and turn on the hazard warning flash. | 侧面碰撞
1223 | 1 | 1 | 1 | 1 | 41 | 1 | 1 | 66 | 152 | 431 | 1 | 65 | 151 | 86 | 279 | [CLS]a vehicle is out of control[SEP] | truck tire bursts when driving | 车辆失控 |  |  | Do not panic after a flat tire. Hold the steering wheel with both hands, and try to keep the car moving in a straight line. Do not repeatedly hit the steering wheel, gradually downshift, and repeatedly lightly step on the brake to make the car stop slowly. Turn on the warning light. The driver should strengthen tire maintenance and replace the tire regularly. | 侧面碰撞
1224 | 1 | 1 | 5 | 4 | 41 | 1 | 40 | 85 | 133 | 441 | 40 | 45 | 93 | 48 | 308 | [CLS]a vehicle is out of control[SEP] | truck tire bursts when driving | 车辆失控 |  |  | Do not panic after a flat tire. Hold the steering wheel with both hands, and try to keep the car moving in a straight line. Do not repeatedly hit the steering wheel, gradually downshift, and repeatedly lightly step on the brake to make the car stop slowly. Turn on the warning light. The driver should strengthen tire maintenance and replace the tire regularly. | 侧面碰撞
1225 | 1 | 1 | 5 | 2 | 42 | 1 | 246 | 282 | 310 | 448 | 246 | 36 | 64 | 28 | 138 | [CLS]a vehicle is out of control[SEP] | The vehicle turns too fast | 违规转弯 |  |  | When turning, reduce the speed of the vehicle first, and then increase the turning radius of the vehicle to turn. Do not turn the steering wheel violently, especially for heavy vehicles, which are prone to sideslip | 侧翻
1226 | 1 | 1 | 1 | 1 | 42 | 1 | 146 | 196 | 256 | 432 | 146 | 50 | 110 | 60 | 176 | [CLS]a vehicle is out of control[SEP] | The vehicle drives too fast with overspeed | 超速行驶 |  |  | The vehicle should comply with the traffic rules during driving, and should not exceed the speed limit and load limit. | 侧翻
1227 | 1 | 1 | 3 | 2 | 42 | 1 | 146 | 190 | 240 | 328 | 146 | 44 | 94 | 50 | 88 | [CLS]a vehicle is out of control[SEP] | The vehicle turns too fast | 违规转弯 |  |  | When turning, reduce the speed of the vehicle first, and then increase the turning radius of the vehicle to turn. Do not turn the steering wheel violently, especially for heavy vehicles, which are prone to sideslip | 侧翻
1228 | 1 | 1 | 4 | 3 | 42 | 1 | 86 | 146 | 218 | 418 | 86 | 60 | 132 | 72 | 200 | [CLS]a vehicle is out of control[SEP] | The vehicle turns too fast | 违规转弯 |  |  | When turning, reduce the speed of the vehicle first, and then increase the turning radius of the vehicle to turn. Do not turn the steering wheel violently, especially for heavy vehicles, which are prone to sideslip | 侧翻
1229 | 1 | 1 | 4 | 1 | 42 | 1 | 56 | 94 | 186 | 459 | 56 | 38 | 130 | 92 | 273 | [CLS]a vehicle is out of control[SEP] | The vehicle drives too fast with overspeed | 超速行驶 |  |  | The vehicle should comply with the traffic rules during driving, and should not exceed the speed limit and load limit. | 侧翻
1230 | 1 | 1 | 3 | 2 | 42 | 1 | 62 | 120 | 200 | 242 | 62 | 58 | 138 | 80 | 42 | [CLS]a vehicle is out of control[SEP] | The vehicle turns too fast | 违规转弯 |  |  | When turning, reduce the speed of the vehicle first, and then increase the turning radius of the vehicle to turn. Do not turn the steering wheel violently, especially for heavy vehicles, which are prone to sideslip | 侧翻
1231 | 1 | 1 | 4 | 1 | 42 | 1 | 415 | 480 | 560 | 624 | 415 | 65 | 145 | 80 | 64 | [CLS]a vehicle is out of control[SEP] | The vehicle drives too fast with overspeed | 超速行驶 |  |  | The vehicle should comply with the traffic rules during driving, and should not exceed the speed limit and load limit. | 侧翻
1232 | 1 | 1 | 4 | 4 | 42 | 1 | 90 | 140 | 170 | 214 | 90 | 50 | 80 | 30 | 44 | [CLS]a vehicle is out of control[SEP] | The vehicle turns too fast | 违规转弯 |  |  | When turning, reduce the speed of the vehicle first, and then increase the turning radius of the vehicle to turn. Do not turn the steering wheel violently, especially for heavy vehicles, which are prone to sideslip | 侧翻
1233 | 1 | 1 | 5 | 2 | 42 | 1 | 166 | 208 | 266 | 412 | 166 | 42 | 100 | 58 | 146 | [CLS]a vehicle is out of control[SEP] | The vehicle turns too fast | 违规转弯 |  |  | When turning, reduce the speed of the vehicle first, and then increase the turning radius of the vehicle to turn. Do not turn the steering wheel violently, especially for heavy vehicles, which are prone to sideslip | 侧翻
1234 | 1 | 1 | 1 | 2 | 42 | 1 | 1 | 30 | 90 | 290 | 1 | 29 | 89 | 60 | 200 | [CLS]a vehicle is out of control[SEP] | The vehicle turns too fast | 违规转弯 |  |  | When turning, reduce the speed of the vehicle first, and then increase the turning radius of the vehicle to turn. Do not turn the steering wheel violently, especially for heavy vehicles, which are prone to sideslip | 侧翻
1235 | 1 | 1 | 1 | 5 | 42 | 1 | 180 | 240 | 360 | 456 | 180 | 60 | 180 | 120 | 96 | [CLS]a vehicle is out of control[SEP] | The vehicle drives too fast with overspeed | 超速行驶 |  |  | The vehicle should comply with the traffic rules during driving, and should not exceed the speed limit and load limit. | 侧翻
1236 | 1 | 1 | 3 | 1 | 42 | 1 | 50 | 95 | 169 | 234 | 50 | 45 | 119 | 74 | 65 | [CLS]a vehicle is out of control[SEP] | The vehicle drives too fast with overspeed | 超速行驶 |  |  | The vehicle should comply with the traffic rules during driving, and should not exceed the speed limit and load limit. | 侧翻
1237 | 1 | 1 | 3 | 2 | 42 | 1 | 30 | 84 | 190 | 420 | 30 | 54 | 160 | 106 | 230 | [CLS]a vehicle is out of control[SEP] | The vehicle turns too fast | 违规转弯 |  |  | When turning, reduce the speed of the vehicle first, and then increase the turning radius of the vehicle to turn. Do not turn the steering wheel violently, especially for heavy vehicles, which are prone to sideslip | 侧翻
1238 | 1 | 1 | 1 | 1 | 42 | 1 | 260 | 278 | 330 | 380 | 260 | 18 | 70 | 52 | 50 | [CLS]a vehicle is out of control[SEP] | The vehicle drives too fast with overspeed | 超速行驶 |  |  | The vehicle should comply with the traffic rules during driving, and should not exceed the speed limit and load limit. | 侧翻
1239 | 1 | 1 | 5 | 1 | 42 | 1 | 30 | 92 | 160 | 265 | 30 | 62 | 130 | 68 | 105 | [CLS]a vehicle is out of control[SEP] | The vehicle drives too fast with overspeed | 超速行驶 |  |  | The vehicle should comply with the traffic rules during driving, and should not exceed the speed limit and load limit. | 侧翻
1240 | 1 | 1 | 4 | 4 | 42 | 1 | 46 | 86 | 126 | 240 | 46 | 40 | 80 | 40 | 114 | [CLS]a vehicle is out of control[SEP] | The vehicle turns too fast | 违规转弯 |  |  | When turning, reduce the speed of the vehicle first, and then increase the turning radius of the vehicle to turn. Do not turn the steering wheel violently, especially for heavy vehicles, which are prone to sideslip | 侧翻
1241 | 1 | 1 | 4 | 2 | 42 | 1 | 1 | 72 | 142 | 340 | 1 | 71 | 141 | 70 | 198 | [CLS]a vehicle is out of control[SEP] | The vehicle turns too fast | 违规转弯 |  |  | When turning, reduce the speed of the vehicle first, and then increase the turning radius of the vehicle to turn. Do not turn the steering wheel violently, especially for heavy vehicles, which are prone to sideslip | 侧翻
1242 | 1 | 1 | 5 | 2 | 42 | 1 | 60 | 102 | 120 | 210 | 60 | 42 | 60 | 18 | 90 | [CLS]a vehicle is out of control[SEP] | The vehicle turns too fast | 违规转弯 |  |  | When turning, reduce the speed of the vehicle first, and then increase the turning radius of the vehicle to turn. Do not turn the steering wheel violently, especially for heavy vehicles, which are prone to sideslip | 侧翻
1243 | 1 | 1 | 1 | 1 | 42 | 1 | 340 | 430 | 506 | 590 | 340 | 90 | 166 | 76 | 84 | [CLS]a vehicle is out of control[SEP] | The vehicle drives too fast with overspeed | 超速行驶 |  |  | The vehicle should comply with the traffic rules during driving, and should not exceed the speed limit and load limit. | 侧翻
1244 | 1 | 1 | 1 | 1 | 42 | 1 | 400 | 420 | 510 | 510 | 400 | 20 | 110 | 90 | 0 | [CLS]a vehicle is out of control[SEP] | The vehicle drives too fast with overspeed | 超速行驶 |  |  | The vehicle should comply with the traffic rules during driving, and should not exceed the speed limit and load limit. | 侧翻
1245 | 2 | 1 | 1 | 1 | 42 | 1 | 340 | 365 | 463 | 550 | 340 | 25 | 123 | 98 | 87 | [CLS]a vehicle is out of control[SEP] | The vehicle drives too fast in rainy and snowy day | 超速行驶 |  |  | The vehicle must get off slowly in such bad weather as rainy, snowy and fogy, keep a large distance from the vehicle in front, keep driving at a low speed and at a constant speed, pay attention to pedestrians on the road and vehicles around, and try not to step on the brake pedal frequently and too hard. | 侧翻
1246 | 1 | 1 | 5 | 1 | 42 | 1 | 130 | 170 | 230 | 290 | 130 | 40 | 100 | 60 | 60 | [CLS]a vehicle is out of control[SEP] | The vehicle drives too fast in rainy and snowy day | 超速行驶 |  |  | The vehicle must get off slowly in such bad weather as rainy, snowy and fogy, keep a large distance from the vehicle in front, keep driving at a low speed and at a constant speed, pay attention to pedestrians on the road and vehicles around, and try not to step on the brake pedal frequently and too hard. | 侧翻
1247 | 1 | 1 | 1 | 1 | 42 | 1 | 50 | 95 | 170 | 491 | 50 | 45 | 120 | 75 | 321 | [CLS]a vehicle is out of control[SEP] | The vehicle drives too fast in rainy and snowy day | 超速行驶 |  |  | The vehicle must get off slowly in such bad weather as rainy, snowy and fogy, keep a large distance from the vehicle in front, keep driving at a low speed and at a constant speed, pay attention to pedestrians on the road and vehicles around, and try not to step on the brake pedal frequently and too hard. | 侧翻
1248 | 1 | 1 | 4 | 1 | 43 | 1 | 84 | 120 | 146 | 394 | 84 | 36 | 62 | 26 | 248 | [CLS]lead vehicle stops[SEP] | The vehicle driver is in distracted driving | 响应不及时 |  |  | The vehicle drivers should not answer or make calls while riding, eat or smoke while riding, sleep, and drive in fatigue. | 侧面碰撞
1249 | 1 | 1 | 5 | 1 | 43 | 1 | 75 | 115 | 145 | 260 | 75 | 40 | 70 | 30 | 115 | [CLS]a vehicle turns left across path at non-signalized junctions[SEP] | vehicles drive too fast with short braking distance | 超速行驶 | 跟车距离过近 |  | Vehicles should not exceed the speed limit during driving, especially in areas with many pedestrians.Vehicles should slow down when passing intersections or crosswalks, and observe the traffic carefully. | 侧面碰撞
1250 | 1 | 2 | 4 | 4 | 43 | 1 | 50 | 106 | 170 | 242 | 50 | 56 | 120 | 64 | 72 | [CLS]a vehicle crosses the road[SEP] | vehicles do not give way to normal driving vehicles when turning or changing lanes | 违规转弯 |  |  | Before turning or changing lanes, vehicles should turn on the turn signal in advance, observe the surrounding vehicles and control the speed. When driving, vehicles should abide by traffic rules, and give the way for the normal running vehicles. Vehicles that will enter the main road should give way to the vehicles which drive on the main road or leave the main road. Vehicles that drive on the auxiliary road should give way to the vehicles which drive off the main road. | 侧面碰撞
1251 | 1 | 1 | 1 | 1 | 43 | 1 | 150 | 185 | 210 | 436 | 150 | 35 | 60 | 25 | 226 | [CLS]lead vehicle stops[SEP] | The vehicle ahead decelerates or stops suddenly | 紧急制动 |  |  | When the front vehicles decelerate or stop suddenly, the driver should quickly follow and decelerate, observe the road conditions, place his foot above the brake pedal, be ready to step on the brake at any time, and leave a sufficient safety distance from the vehicle in front. | 侧面碰撞
1252 | 1 | 1 | 1 | 1 | 43 | 1 | 300 | 350 | 380 | 582 | 300 | 50 | 80 | 30 | 202 | [CLS]lead vehicle stops[SEP] | vehicles drive too fast with short braking distance | 超速行驶 | 跟车距离过近 |  | Vehicles should not exceed the speed limit during driving, especially in areas with many pedestrians.Vehicles should slow down when passing intersections or crosswalks, and observe the traffic carefully. | 侧面碰撞
1253 | 1 | 1 | 5 | 1 | 43 | 1 | 304 | 332 | 400 | 400 | 304 | 28 | 96 | 68 | 0 | [CLS]vehicles meet on the road[SEP] | The vehicle ahead decelerates or stops suddenly | 紧急制动 |  |  | When the front vehicles decelerate or stop suddenly, the driver should quickly follow and decelerate, observe the road conditions, place his foot above the brake pedal, be ready to step on the brake at any time, and leave a sufficient safety distance from the vehicle in front. | 侧面碰撞
1254 | 1 | 1 | 5 | 1 | 43 | 1 | 50 | 150 | 180 | 322 | 50 | 100 | 130 | 30 | 142 | [CLS]a vehicle crosses the road[SEP] | vehicles do not give way to normal driving vehicles when turning or changing lanes | 违规转弯 |  |  | Before turning or changing lanes, vehicles should turn on the turn signal in advance, observe the surrounding vehicles and control the speed. When driving, vehicles should abide by traffic rules, and give the way for the normal running vehicles. Vehicles that will enter the main road should give way to the vehicles which drive on the main road or leave the main road. Vehicles that drive on the auxiliary road should give way to the vehicles which drive off the main road. | 侧面碰撞
1255 | 1 | 1 | 4 | 3 | 43 | 1 | 150 | 195 | 220 | 286 | 150 | 45 | 70 | 25 | 66 | [CLS]a vehicle turns left across path at signalized junctions[SEP] | vehicles drive too fast with short braking distance | 超速行驶 | 跟车距离过近 |  | Vehicles should not exceed the speed limit during driving, especially in areas with many pedestrians.Vehicles should slow down when passing intersections or crosswalks, and observe the traffic carefully. | 侧面碰撞
1256 | 1 | 1 | 1 | 1 | 43 | 1 | 380 | 435 | 510 | 583 | 380 | 55 | 130 | 75 | 73 | [CLS]lead vehicle stops[SEP] | The vehicle ahead decelerates or stops suddenly | 紧急制动 |  |  | When the front vehicles decelerate or stop suddenly, the driver should quickly follow and decelerate, observe the road conditions, place his foot above the brake pedal, be ready to step on the brake at any time, and leave a sufficient safety distance from the vehicle in front. | 侧面碰撞
1257 | 1 | 2 | 2 | 1 | 43 | 1 | 315 | 369 | 421 | 421 | 315 | 54 | 106 | 52 | 0 | [CLS]lead vehicle stops[SEP] | vehicles drive too fast with short braking distance | 超速行驶 | 跟车距离过近 |  | Vehicles should not exceed the speed limit during driving, especially in areas with many pedestrians.Vehicles should slow down when passing intersections or crosswalks, and observe the traffic carefully. | 侧面碰撞
1258 | 1 | 1 | 4 | 3 | 43 | 1 | 360 | 396 | 440 | 540 | 360 | 36 | 80 | 44 | 100 | [CLS]a vehicle changes lanes with the same direction to ego-car/another vehicle[SEP] | vehicles do not give way to normal driving vehicles when turning or changing lanes | 违规转弯 |  |  | Before turning or changing lanes, vehicles should turn on the turn signal in advance, observe the surrounding vehicles and control the speed. When driving, vehicles should abide by traffic rules, and give the way for the normal running vehicles. Vehicles that will enter the main road should give way to the vehicles which drive on the main road or leave the main road. Vehicles that drive on the auxiliary road should give way to the vehicles which drive off the main road. | 侧面碰撞
1259 | 1 | 1 | 5 | 4 | 43 | 1 | 180 | 240 | 290 | 545 | 180 | 60 | 110 | 50 | 255 | [CLS]a vehicle crosses the road[SEP] | vehicles do not give way to normal driving vehicles when turning or changing lanes | 违规转弯 |  |  | Before turning or changing lanes, vehicles should turn on the turn signal in advance, observe the surrounding vehicles and control the speed. When driving, vehicles should abide by traffic rules, and give the way for the normal running vehicles. Vehicles that will enter the main road should give way to the vehicles which drive on the main road or leave the main road. Vehicles that drive on the auxiliary road should give way to the vehicles which drive off the main road. | 侧面碰撞
1260 | 1 | 1 | 1 | 1 | 43 | 1 | 300 | 352 | 396 | 464 | 300 | 52 | 96 | 44 | 68 | [CLS]lead vehicle stops[SEP] | The vehicle ahead decelerates or stops suddenly | 紧急制动 |  |  | When the front vehicles decelerate or stop suddenly, the driver should quickly follow and decelerate, observe the road conditions, place his foot above the brake pedal, be ready to step on the brake at any time, and leave a sufficient safety distance from the vehicle in front. | 侧面碰撞
1261 | 1 | 1 | 5 | 1 | 43 | 1 | 96 | 124 | 150 | 396 | 96 | 28 | 54 | 26 | 246 | [CLS]vehicles meet on the road[SEP] | The vehicle driver is in distracted driving | 响应不及时 |  |  | The vehicle drivers should not answer or make calls while riding, eat or smoke while riding, sleep, and drive in fatigue. | 侧面碰撞
1262 | 1 | 1 | 1 | 1 | 43 | 1 | 260 | 320 | 360 | 473 | 260 | 60 | 100 | 40 | 113 | [CLS]lead vehicle stops[SEP] | vehicles drive too fast with short braking distance | 超速行驶 | 跟车距离过近 |  | Vehicles should not exceed the speed limit during driving, especially in areas with many pedestrians.Vehicles should slow down when passing intersections or crosswalks, and observe the traffic carefully. | 侧面碰撞
1263 | 1 | 1 | 4 | 3 | 43 | 1 | 60 | 105 | 190 | 308 | 60 | 45 | 130 | 85 | 118 | [CLS]a vehicle turns left across path at signalized junctions[SEP] | vehicles drive too fast with short braking distance | 超速行驶 | 跟车距离过近 |  | Vehicles should not exceed the speed limit during driving, especially in areas with many pedestrians.Vehicles should slow down when passing intersections or crosswalks, and observe the traffic carefully. | 侧面碰撞
1264 | 1 | 1 | 5 | 3 | 43 | 1 | 72 | 96 | 130 | 180 | 72 | 24 | 58 | 34 | 50 | [CLS]a vehicle crosses the road[SEP] | vehicles run red light | 闯红灯 |  |  | The vehicle drivers should strictly abide by the traffic rules during driving. When the red light is on, he/she shall brake in time. When he/she encounters a zebra crossing or stop line during driving, he/she must pay attention to the traffic lights. | 侧面碰撞
1265 | 1 | 1 | 4 | 3 | 43 | 1 | 50 | 100 | 180 | 415 | 50 | 50 | 130 | 80 | 235 | [CLS]a vehicle turns left across path at signalized junctions[SEP] | vehicles do not give way to normal driving vehicles when turning or changing lanes | 违规转弯 |  |  | Before turning or changing lanes, vehicles should turn on the turn signal in advance, observe the surrounding vehicles and control the speed. When driving, vehicles should abide by traffic rules, and give the way for the normal running vehicles. Vehicles that will enter the main road should give way to the vehicles which drive on the main road or leave the main road. Vehicles that drive on the auxiliary road should give way to the vehicles which drive off the main road. | 侧面碰撞
1266 | 1 | 1 | 5 | 4 | 43 | 1 | 30 | 92 | 140 | 415 | 30 | 62 | 110 | 48 | 275 | [CLS]a vehicle goes straight crossing paths at non-signalized junctions[SEP] | vehicles do not give way to normal driving vehicles when turning or changing lanes | 违规转弯 |  |  | Before turning or changing lanes, vehicles should turn on the turn signal in advance, observe the surrounding vehicles and control the speed. When driving, vehicles should abide by traffic rules, and give the way for the normal running vehicles. Vehicles that will enter the main road should give way to the vehicles which drive on the main road or leave the main road. Vehicles that drive on the auxiliary road should give way to the vehicles which drive off the main road. | 侧面碰撞
1267 | 1 | 1 | 4 | 1 | 43 | 1 | 70 | 95 | 150 | 435 | 70 | 25 | 80 | 55 | 285 | [CLS]a vehicle changes lanes with the same direction to ego-car/another vehicle[SEP] | vehicles do not give way to normal driving vehicles when turning or changing lanes | 违规转弯 |  |  | Before turning or changing lanes, vehicles should turn on the turn signal in advance, observe the surrounding vehicles and control the speed. When driving, vehicles should abide by traffic rules, and give the way for the normal running vehicles. Vehicles that will enter the main road should give way to the vehicles which drive on the main road or leave the main road. Vehicles that drive on the auxiliary road should give way to the vehicles which drive off the main road. | 侧面碰撞
1268 | 1 | 1 | 1 | 1 | 43 | 1 | 110 | 140 | 270 | 444 | 110 | 30 | 160 | 130 | 174 | [CLS]a vehicle changes lanes with the same direction to ego-car/another vehicle[SEP] | vehicles do not give way to normal driving vehicles when turning or changing lanes | 违规转弯 |  |  | Before turning or changing lanes, vehicles should turn on the turn signal in advance, observe the surrounding vehicles and control the speed. When driving, vehicles should abide by traffic rules, and give the way for the normal running vehicles. Vehicles that will enter the main road should give way to the vehicles which drive on the main road or leave the main road. Vehicles that drive on the auxiliary road should give way to the vehicles which drive off the main road. | 侧面碰撞
1269 | 1 | 2 | 4 | 1 | 43 | 1 | 60 | 110 | 140 | 459 | 60 | 50 | 80 | 30 | 319 | [CLS]lead vehicle stops[SEP] | vehicles drive too fast with short braking distance | 超速行驶 | 跟车距离过近 |  | Vehicles should not exceed the speed limit during driving, especially in areas with many pedestrians.Vehicles should slow down when passing intersections or crosswalks, and observe the traffic carefully. | 侧面碰撞
1270 | 1 | 1 | 1 | 1 | 43 | 1 | 1 | 45 | 110 | 424 | 1 | 44 | 109 | 65 | 314 | [CLS]lead vehicle stops[SEP] | The vehicle ahead decelerates or stops suddenly | 紧急制动 |  |  | When the front vehicles decelerate or stop suddenly, the driver should quickly follow and decelerate, observe the road conditions, place his foot above the brake pedal, be ready to step on the brake at any time, and leave a sufficient safety distance from the vehicle in front. | 侧面碰撞
1271 | 1 | 1 | 1 | 1 | 43 | 1 | 1 | 28 | 220 | 342 | 1 | 27 | 219 | 192 | 122 | [CLS]a vehicle changes lanes with the same direction to ego-car/another vehicle[SEP] | vehicles do not give way to normal driving vehicles when turning or changing lanes | 违规转弯 |  |  | Before turning or changing lanes, vehicles should turn on the turn signal in advance, observe the surrounding vehicles and control the speed. When driving, vehicles should abide by traffic rules, and give the way for the normal running vehicles. Vehicles that will enter the main road should give way to the vehicles which drive on the main road or leave the main road. Vehicles that drive on the auxiliary road should give way to the vehicles which drive off the main road. | 侧面碰撞
1272 | 1 | 1 | 4 | 3 | 43 | 1 | 220 | 272 | 306 | 408 | 220 | 52 | 86 | 34 | 102 | [CLS]lead vehicle stops[SEP] | vehicles drive too fast with short braking distance | 超速行驶 | 跟车距离过近 |  | Vehicles should not exceed the speed limit during driving, especially in areas with many pedestrians.Vehicles should slow down when passing intersections or crosswalks, and observe the traffic carefully. | 侧面碰撞
1273 | 2 | 1 | 1 | 1 | 43 | 1 | 210 | 248 | 310 | 808 | 210 | 38 | 100 | 62 | 498 | [CLS]lead vehicle stops[SEP] | The vehicle ahead decelerates or stops suddenly | 紧急制动 |  |  | When the front vehicles decelerate or stop suddenly, the driver should quickly follow and decelerate, observe the road conditions, place his foot above the brake pedal, be ready to step on the brake at any time, and leave a sufficient safety distance from the vehicle in front. | 侧面碰撞
1274 | 2 | 1 | 1 | 1 | 43 | 1 | 26 | 66 | 110 | 182 | 26 | 40 | 84 | 44 | 72 | [CLS]lead vehicle stops[SEP] | vehicles drive too fast with short braking distance | 超速行驶 | 跟车距离过近 |  | Vehicles should not exceed the speed limit during driving, especially in areas with many pedestrians.Vehicles should slow down when passing intersections or crosswalks, and observe the traffic carefully. | 侧面碰撞
1275 | 1 | 1 | 4 | 4 | 43 | 1 | 198 | 250 | 270 | 354 | 198 | 52 | 72 | 20 | 84 | [CLS]a vehicle backes up into another vehicle[SEP] | The vehicle does not notice the vehicles when reversing | 未礼让行人/非机动车 |  |  | Before backing up, carefully implement the surrounding conditions of the vehicle and the driving conditions of other vehicles. When backing up, pay attention to the blind area of the vehicle, and don't go too fast. Pay attention to the accelerator and brake positions, and don't step on them incorrectly. | 侧面碰撞
1276 | 1 | 1 | 4 | 1 | 43 | 1 | 30 | 70 | 110 | 218 | 30 | 40 | 80 | 40 | 108 | [CLS]a vehicle crosses the road[SEP] | vehicles do not give way to normal driving vehicles when turning or changing lanes | 违规转弯 |  |  | Before turning or changing lanes, vehicles should turn on the turn signal in advance, observe the surrounding vehicles and control the speed. When driving, vehicles should abide by traffic rules, and give the way for the normal running vehicles. Vehicles that will enter the main road should give way to the vehicles which drive on the main road or leave the main road. Vehicles that drive on the auxiliary road should give way to the vehicles which drive off the main road. | 侧面碰撞
1277 | 1 | 1 | 4 | 4 | 43 | 1 | 220 | 290 | 340 | 424 | 220 | 70 | 120 | 50 | 84 | [CLS]a vehicle crosses the road[SEP] | vehicles do not give way to normal driving vehicles when turning or changing lanes | 违规转弯 |  |  | Before turning or changing lanes, vehicles should turn on the turn signal in advance, observe the surrounding vehicles and control the speed. When driving, vehicles should abide by traffic rules, and give the way for the normal running vehicles. Vehicles that will enter the main road should give way to the vehicles which drive on the main road or leave the main road. Vehicles that drive on the auxiliary road should give way to the vehicles which drive off the main road. | 侧面碰撞
1278 | 1 | 1 | 4 | 1 | 43 | 1 | 100 | 150 | 170 | 242 | 100 | 50 | 70 | 20 | 72 | [CLS]a vehicle changes lanes with the same direction to ego-car/another vehicle[SEP] | vehicles do not give way to normal driving vehicles when turning or changing lanes | 违规转弯 |  |  | Before turning or changing lanes, vehicles should turn on the turn signal in advance, observe the surrounding vehicles and control the speed. When driving, vehicles should abide by traffic rules, and give the way for the normal running vehicles. Vehicles that will enter the main road should give way to the vehicles which drive on the main road or leave the main road. Vehicles that drive on the auxiliary road should give way to the vehicles which drive off the main road. | 侧面碰撞
1279 | 1 | 1 | 4 | 2 | 43 | 1 | 106 | 184 | 280 | 432 | 106 | 78 | 174 | 96 | 152 | [CLS]a vehicle changes lanes with the same direction to ego-car/another vehicle[SEP] | vehicles do not give way to normal driving vehicles when turning or changing lanes | 违规转弯 |  |  | Before turning or changing lanes, vehicles should turn on the turn signal in advance, observe the surrounding vehicles and control the speed. When driving, vehicles should abide by traffic rules, and give the way for the normal running vehicles. Vehicles that will enter the main road should give way to the vehicles which drive on the main road or leave the main road. Vehicles that drive on the auxiliary road should give way to the vehicles which drive off the main road. | 侧面碰撞
1280 | 1 | 1 | 1 | 1 | 43 | 1 | 1 | 17 | 120 | 307 | 1 | 16 | 119 | 103 | 187 | [CLS]lead vehicle stops[SEP] | The vehicle ahead decelerates or stops suddenly | 紧急制动 |  |  | When the front vehicles decelerate or stop suddenly, the driver should quickly follow and decelerate, observe the road conditions, place his foot above the brake pedal, be ready to step on the brake at any time, and leave a sufficient safety distance from the vehicle in front. | 侧面碰撞
1281 | 1 | 1 | 1 | 1 | 43 | 1 | 30 | 72 | 116 | 267 | 30 | 42 | 86 | 44 | 151 | [CLS]lead vehicle stops[SEP] | vehicles drive too fast with short braking distance | 超速行驶 | 跟车距离过近 |  | Vehicles should not exceed the speed limit during driving, especially in areas with many pedestrians.Vehicles should slow down when passing intersections or crosswalks, and observe the traffic carefully. | 侧面碰撞
1282 | 1 | 1 | 4 | 3 | 43 | 1 | 160 | 183 | 206 | 242 | 160 | 23 | 46 | 23 | 36 | [CLS]a vehicle crosses the road[SEP] | vehicles's vision are blocked and there is no time to brake | 存在视线遮挡物 |  |  | When the vehicle stops at the intersection or trunk road where the vision is blocked, the vehicle should slow down or whistle to prevent other vehicles or pedestrians from rushing out suddenly. | 侧面碰撞
1283 | 1 | 1 | 4 | 4 | 43 | 1 | 240 | 284 | 306 | 426 | 240 | 44 | 66 | 22 | 120 | [CLS]a vehicle backes up into another vehicle[SEP] | The vehicle does not notice the vehicles when reversing | 未礼让行人/非机动车 |  |  | Before backing up, carefully implement the surrounding conditions of the vehicle and the driving conditions of other vehicles. When backing up, pay attention to the blind area of the vehicle, and don't go too fast. Pay attention to the accelerator and brake positions, and don't step on them incorrectly. | 侧面碰撞
1284 | 1 | 1 | 4 | 4 | 43 | 1 | 335 | 370 | 415 | 624 | 335 | 35 | 80 | 45 | 209 | [CLS]a vehicle turns right across path at non-signalized junctions[SEP] | vehicles do not give way to normal driving vehicles when turning or changing lanes | 违规转弯 |  |  | Before turning or changing lanes, vehicles should turn on the turn signal in advance, observe the surrounding vehicles and control the speed. When driving, vehicles should abide by traffic rules, and give the way for the normal running vehicles. Vehicles that will enter the main road should give way to the vehicles which drive on the main road or leave the main road. Vehicles that drive on the auxiliary road should give way to the vehicles which drive off the main road. | 侧面碰撞
1285 | 1 | 1 | 4 | 4 | 43 | 1 | 242 | 310 | 400 | 456 | 242 | 68 | 158 | 90 | 56 | [CLS]a vehicle turns left across path at non-signalized junctions[SEP] | vehicles do not give way to normal driving vehicles when turning or changing lanes | 违规转弯 |  |  | Before turning or changing lanes, vehicles should turn on the turn signal in advance, observe the surrounding vehicles and control the speed. When driving, vehicles should abide by traffic rules, and give the way for the normal running vehicles. Vehicles that will enter the main road should give way to the vehicles which drive on the main road or leave the main road. Vehicles that drive on the auxiliary road should give way to the vehicles which drive off the main road. | 侧面碰撞
1286 | 1 | 1 | 4 | 4 | 43 | 1 | 310 | 340 | 370 | 532 | 310 | 30 | 60 | 30 | 162 | [CLS]a vehicle turns left across path at non-signalized junctions[SEP] | vehicles do not give way to normal driving vehicles when turning or changing lanes | 违规转弯 |  |  | Before turning or changing lanes, vehicles should turn on the turn signal in advance, observe the surrounding vehicles and control the speed. When driving, vehicles should abide by traffic rules, and give the way for the normal running vehicles. Vehicles that will enter the main road should give way to the vehicles which drive on the main road or leave the main road. Vehicles that drive on the auxiliary road should give way to the vehicles which drive off the main road. | 侧面碰撞
1287 | 1 | 1 | 4 | 1 | 43 | 1 | 1 | 39 | 130 | 204 | 1 | 38 | 129 | 91 | 74 | [CLS]a vehicle changes lanes with the same direction to ego-car/another vehicle[SEP] | vehicles do not give way to normal driving vehicles when turning or changing lanes | 违规转弯 |  |  | Before turning or changing lanes, vehicles should turn on the turn signal in advance, observe the surrounding vehicles and control the speed. When driving, vehicles should abide by traffic rules, and give the way for the normal running vehicles. Vehicles that will enter the main road should give way to the vehicles which drive on the main road or leave the main road. Vehicles that drive on the auxiliary road should give way to the vehicles which drive off the main road. | 侧面碰撞
1288 | 1 | 1 | 4 | 1 | 43 | 1 | 1 | 33 | 65 | 394 | 1 | 32 | 64 | 32 | 329 | [CLS]a vehicle crosses the road[SEP] | vehicles do not give way to normal driving vehicles when turning or changing lanes | 违规转弯 |  |  | Before turning or changing lanes, vehicles should turn on the turn signal in advance, observe the surrounding vehicles and control the speed. When driving, vehicles should abide by traffic rules, and give the way for the normal running vehicles. Vehicles that will enter the main road should give way to the vehicles which drive on the main road or leave the main road. Vehicles that drive on the auxiliary road should give way to the vehicles which drive off the main road. | 侧面碰撞
1289 | 1 | 1 | 4 | 4 | 43 | 1 | 320 | 374 | 396 | 404 | 320 | 54 | 76 | 22 | 8 | [CLS]a vehicle turns left across path at non-signalized junctions[SEP] | vehicles do not give way to normal driving vehicles when turning or changing lanes | 违规转弯 |  |  | Before turning or changing lanes, vehicles should turn on the turn signal in advance, observe the surrounding vehicles and control the speed. When driving, vehicles should abide by traffic rules, and give the way for the normal running vehicles. Vehicles that will enter the main road should give way to the vehicles which drive on the main road or leave the main road. Vehicles that drive on the auxiliary road should give way to the vehicles which drive off the main road. | 侧面碰撞
1290 | 1 | 2 | 4 | 4 | 43 | 1 | 1 | 44 | 86 | 140 | 1 | 43 | 85 | 42 | 54 | [CLS]a vehicle turns left across path at non-signalized junctions[SEP] | vehicles drive too fast with short braking distance | 超速行驶 | 跟车距离过近 |  | Vehicles should not exceed the speed limit during driving, especially in areas with many pedestrians.Vehicles should slow down when passing intersections or crosswalks, and observe the traffic carefully. | 侧面碰撞
1291 | 1 | 1 | 5 | 3 | 43 | 1 | 1 | 32 | 63 | 126 | 1 | 31 | 62 | 31 | 63 | [CLS]lead vehicle stops[SEP] | The vehicle ahead decelerates or stops suddenly | 紧急制动 |  |  | When the front vehicles decelerate or stop suddenly, the driver should quickly follow and decelerate, observe the road conditions, place his foot above the brake pedal, be ready to step on the brake at any time, and leave a sufficient safety distance from the vehicle in front. | 侧面碰撞
1292 | 1 | 1 | 1 | 1 | 43 | 1 | 80 | 125 | 183 | 374 | 80 | 45 | 103 | 58 | 191 | [CLS]lead vehicle stops[SEP] | The vehicle ahead decelerates or stops suddenly | 紧急制动 |  |  | When the front vehicles decelerate or stop suddenly, the driver should quickly follow and decelerate, observe the road conditions, place his foot above the brake pedal, be ready to step on the brake at any time, and leave a sufficient safety distance from the vehicle in front. | 侧面碰撞
1293 | 1 | 1 | 4 | 4 | 43 | 1 | 250 | 316 | 336 | 396 | 250 | 66 | 86 | 20 | 60 | [CLS]a vehicle backes up into another vehicle[SEP] | The vehicle does not notice the vehicles when reversing | 未礼让行人/非机动车 |  |  | Before backing up, carefully implement the surrounding conditions of the vehicle and the driving conditions of other vehicles. When backing up, pay attention to the blind area of the vehicle, and don't go too fast. Pay attention to the accelerator and brake positions, and don't step on them incorrectly. | 侧面碰撞
1294 | 1 | 1 | 1 | 1 | 43 | 1 | 248 | 296 | 320 | 420 | 248 | 48 | 72 | 24 | 100 | [CLS]lead vehicle stops[SEP] | vehicles drive too fast with short braking distance | 超速行驶 | 跟车距离过近 |  | Vehicles should not exceed the speed limit during driving, especially in areas with many pedestrians.Vehicles should slow down when passing intersections or crosswalks, and observe the traffic carefully. | 侧面碰撞
1295 | 2 | 1 | 1 | 1 | 43 | 1 | 300 | 353 | 386 | 412 | 300 | 53 | 86 | 33 | 26 | [CLS]lead vehicle stops[SEP] | The vehicle ahead decelerates or stops suddenly | 紧急制动 |  |  | When the front vehicles decelerate or stop suddenly, the driver should quickly follow and decelerate, observe the road conditions, place his foot above the brake pedal, be ready to step on the brake at any time, and leave a sufficient safety distance from the vehicle in front. | 侧面碰撞
1296 | 1 | 2 | 1 | 1 | 43 | 1 | 206 | 234 | 258 | 282 | 206 | 28 | 52 | 24 | 24 | [CLS]lead vehicle stops[SEP] | vehicles drive too fast with short braking distance | 超速行驶 | 跟车距离过近 |  | Vehicles should not exceed the speed limit during driving, especially in areas with many pedestrians.Vehicles should slow down when passing intersections or crosswalks, and observe the traffic carefully. | 侧面碰撞
1297 | 1 | 1 | 4 | 4 | 43 | 1 | 178 | 222 | 250 | 348 | 178 | 44 | 72 | 28 | 98 | [CLS]a vehicle turns left across path at non-signalized junctions[SEP] | vehicles do not give way to normal driving vehicles when turning or changing lanes | 违规转弯 |  |  | Before turning or changing lanes, vehicles should turn on the turn signal in advance, observe the surrounding vehicles and control the speed. When driving, vehicles should abide by traffic rules, and give the way for the normal running vehicles. Vehicles that will enter the main road should give way to the vehicles which drive on the main road or leave the main road. Vehicles that drive on the auxiliary road should give way to the vehicles which drive off the main road. | 侧面碰撞
1298 | 1 | 1 | 5 | 3 | 43 | 1 | 50 | 90 | 128 | 144 | 50 | 40 | 78 | 38 | 16 | [CLS]a vehicle turns left across path at non-signalized junctions[SEP] | vehicles drive too fast with short braking distance | 超速行驶 | 跟车距离过近 |  | Vehicles should not exceed the speed limit during driving, especially in areas with many pedestrians.Vehicles should slow down when passing intersections or crosswalks, and observe the traffic carefully. | 侧面碰撞
1299 | 1 | 1 | 4 | 2 | 43 | 1 | 140 | 178 | 200 | 278 | 140 | 38 | 60 | 22 | 78 | [CLS]lead vehicle stops[SEP] | vehicles drive too fast with short braking distance | 超速行驶 | 跟车距离过近 |  | Vehicles should not exceed the speed limit during driving, especially in areas with many pedestrians.Vehicles should slow down when passing intersections or crosswalks, and observe the traffic carefully. | 侧面碰撞
1300 | 1 | 1 | 4 | 1 | 43 | 1 | 35 | 75 | 160 | 200 | 35 | 40 | 125 | 85 | 40 | [CLS]a vehicle changes lanes with the same direction to ego-car/another vehicle[SEP] | vehicles do not notice the coming vehicles when turning or changling lanes | 违规转弯 |  |  | If the vehicles turn on the turn signal in advance when changing lanes or turning, they should pay attention to the speed limit, and give way to the straightly moving vehicles. | 侧面碰撞
1301 | 1 | 1 | 4 | 3 | 43 | 1 | 70 | 105 | 130 | 192 | 70 | 35 | 60 | 25 | 62 | [CLS]a vehicle crosses the road[SEP] | vehicles run red light | 闯红灯 |  |  | The vehicle drivers should strictly abide by the traffic rules during driving. When the red light is on, he/she shall brake in time. When he/she encounters a zebra crossing or stop line during driving, he/she must pay attention to the traffic lights. | 侧面碰撞
1302 | 1 | 2 | 1 | 1 | 43 | 1 | 15 | 50 | 120 | 168 | 15 | 35 | 105 | 70 | 48 | [CLS]lead vehicle stops[SEP] | The vehicle driver is in distracted driving | 响应不及时 |  |  | The vehicle drivers should not answer or make calls while riding, eat or smoke while riding, sleep, and drive in fatigue. | 侧面碰撞
1303 | 1 | 1 | 4 | 3 | 43 | 1 | 20 | 70 | 120 | 186 | 20 | 50 | 100 | 50 | 66 | [CLS]a vehicle crosses the road[SEP] | vehicles run red light | 闯红灯 |  |  | The vehicle drivers should strictly abide by the traffic rules during driving. When the red light is on, he/she shall brake in time. When he/she encounters a zebra crossing or stop line during driving, he/she must pay attention to the traffic lights. | 侧面碰撞
1304 | 1 | 1 | 5 | 1 | 43 | 1 | 155 | 190 | 215 | 320 | 155 | 35 | 60 | 25 | 105 | [CLS]a vehicle backes up into another vehicle[SEP] | The vehicle reverses and collides with other vehicles |  |  |  | Before reversing the vehicle, the vehicles should observe the surrounding environment, scan the three rear-view mirrors by turns, put the foot on the brake, and brake in time if necessary. Other vehicles should stay away from the reversing vehicles, pass or stop in time, and sound the horn when necessary. | 侧面碰撞
1305 | 1 | 1 | 4 | 3 | 43 | 1 | 20 | 88 | 120 | 202 | 20 | 68 | 100 | 32 | 82 | [CLS]a vehicle crosses the road[SEP] | vehicles do not give way to normal driving vehicles when turning or changing lanes | 违规转弯 |  |  | Before turning or changing lanes, vehicles should turn on the turn signal in advance, observe the surrounding vehicles and control the speed. When driving, vehicles should abide by traffic rules, and give the way for the normal running vehicles. Vehicles that will enter the main road should give way to the vehicles which drive on the main road or leave the main road. Vehicles that drive on the auxiliary road should give way to the vehicles which drive off the main road. | 侧面碰撞
1306 | 1 | 1 | 5 | 4 | 43 | 1 | 1 | 37 | 117 | 146 | 1 | 36 | 116 | 80 | 29 | [CLS]a vehicle turns left across path at non-signalized junctions[SEP] | vehicles do not give way to normal driving vehicles when turning or changing lanes | 违规转弯 |  |  | Before turning or changing lanes, vehicles should turn on the turn signal in advance, observe the surrounding vehicles and control the speed. When driving, vehicles should abide by traffic rules, and give the way for the normal running vehicles. Vehicles that will enter the main road should give way to the vehicles which drive on the main road or leave the main road. Vehicles that drive on the auxiliary road should give way to the vehicles which drive off the main road. | 侧面碰撞
1307 | 1 | 1 | 1 | 1 | 43 | 1 | 210 | 235 | 265 | 288 | 210 | 25 | 55 | 30 | 23 | [CLS]lead vehicle stops[SEP] | vehicles drive too fast with short braking distance | 超速行驶 | 跟车距离过近 |  | Vehicles should not exceed the speed limit during driving, especially in areas with many pedestrians.Vehicles should slow down when passing intersections or crosswalks, and observe the traffic carefully. | 侧面碰撞
1308 | 1 | 1 | 1 | 1 | 43 | 1 | 40 | 75 | 130 | 166 | 40 | 35 | 90 | 55 | 36 | [CLS]lead vehicle stops[SEP] | vehicles drive too fast with short braking distance | 超速行驶 | 跟车距离过近 |  | Vehicles should not exceed the speed limit during driving, especially in areas with many pedestrians.Vehicles should slow down when passing intersections or crosswalks, and observe the traffic carefully. | 侧面碰撞
1309 | 1 | 1 | 1 | 1 | 43 | 1 | 250 | 300 | 326 | 326 | 250 | 50 | 76 | 26 | 0 | [CLS]lead vehicle stops[SEP] | The vehicle ahead decelerates or stops suddenly | 紧急制动 |  |  | When the front vehicles decelerate or stop suddenly, the driver should quickly follow and decelerate, observe the road conditions, place his foot above the brake pedal, be ready to step on the brake at any time, and leave a sufficient safety distance from the vehicle in front. | 侧面碰撞
1310 | 1 | 1 | 1 | 5 | 43 | 1 | 80 | 138 | 164 | 218 | 80 | 58 | 84 | 26 | 54 | [CLS]lead vehicle stops[SEP] | vehicles drive too fast with short braking distance | 超速行驶 | 跟车距离过近 |  | Vehicles should not exceed the speed limit during driving, especially in areas with many pedestrians.Vehicles should slow down when passing intersections or crosswalks, and observe the traffic carefully. | 侧面碰撞
1311 | 1 | 1 | 4 | 1 | 43 | 1 | 165 | 190 | 210 | 294 | 165 | 25 | 45 | 20 | 84 | [CLS]a vehicle changes lanes with the same direction to ego-car/another vehicle[SEP] | The vehicle driver does not estimate the accurate distance when turning | 跟车距离过近 |  |  | Vehicle drivers should practice turning more times, slow down when turning, and keep a safe distance from other vehicles. | 侧面碰撞
1312 | 1 | 2 | 2 | 1 | 43 | 1 | 230 | 260 | 290 | 344 | 230 | 30 | 60 | 30 | 54 | [CLS]a vehicle retrogrades[SEP] | The vehicle does not give the way to other road participants in narrow road | 道路宽度不足 |  |  | Vehicles should actively give way in the obstructed road sections, narrow mountain roads and other places, park at a place wide enough to meet, let the other side pass first, pay attention to the left and right rear-view mirrors, and try to ensure that their right wheels are on the right side of the road, and at the same time, they are safe enough to avoid hitting the roadside cars or driving outside the road. | 侧面碰撞
1313 | 1 | 1 | 4 | 1 | 43 | 1 | 110 | 144 | 196 | 222 | 110 | 34 | 86 | 52 | 26 | [CLS]a vehicle changes lanes with the same direction to ego-car/another vehicle[SEP] | The vehicle driver is in distracted driving | 响应不及时 |  |  | The vehicle drivers should not answer or make calls while riding, eat or smoke while riding, sleep, and drive in fatigue. | 侧面碰撞
1314 | 1 | 1 | 1 | 1 | 43 | 1 | 190 | 228 | 260 | 324 | 190 | 38 | 70 | 32 | 64 | [CLS]lead vehicle stops[SEP] | vehicles drive too fast with short braking distance | 超速行驶 | 跟车距离过近 |  | Vehicles should not exceed the speed limit during driving, especially in areas with many pedestrians.Vehicles should slow down when passing intersections or crosswalks, and observe the traffic carefully. | 侧面碰撞
1315 | 1 | 1 | 4 | 3 | 43 | 1 | 35 | 80 | 100 | 150 | 35 | 45 | 65 | 20 | 50 | [CLS]a vehicle crosses the road[SEP] | vehicles drive too fast with short braking distance | 超速行驶 | 跟车距离过近 |  | Vehicles should not exceed the speed limit during driving, especially in areas with many pedestrians.Vehicles should slow down when passing intersections or crosswalks, and observe the traffic carefully. | 侧面碰撞
1316 | 1 | 1 | 4 | 1 | 43 | 1 | 105 | 129 | 155 | 216 | 105 | 24 | 50 | 26 | 61 | [CLS]lead vehicle stops[SEP] | The vehicle ahead decelerates or stops suddenly | 紧急制动 |  |  | When the front vehicles decelerate or stop suddenly, the driver should quickly follow and decelerate, observe the road conditions, place his foot above the brake pedal, be ready to step on the brake at any time, and leave a sufficient safety distance from the vehicle in front. | 侧面碰撞
1317 | 1 | 1 | 1 | 1 | 43 | 1 | 120 | 160 | 220 | 278 | 120 | 40 | 100 | 60 | 58 | [CLS]lead vehicle stops[SEP] | vehicles drive too fast with short braking distance | 超速行驶 | 跟车距离过近 |  | Vehicles should not exceed the speed limit during driving, especially in areas with many pedestrians.Vehicles should slow down when passing intersections or crosswalks, and observe the traffic carefully. | 侧面碰撞
1318 | 1 | 1 | 1 | 1 | 43 | 1 | 160 | 200 | 240 | 388 | 160 | 40 | 80 | 40 | 148 | [CLS]a vehicle changes lanes with the same direction to ego-car/another vehicle[SEP] | vehicles do not notice the coming vehicles when turning or changling lanes | 违规转弯 |  |  | If the vehicles turn on the turn signal in advance when changing lanes or turning, they should pay attention to the speed limit, and give way to the straightly moving vehicles. | 侧面碰撞
1319 | 1 | 1 | 4 | 1 | 43 | 1 | 170 | 222 | 280 | 350 | 170 | 52 | 110 | 58 | 70 | [CLS]a vehicle changes lanes with the same direction to ego-car/another vehicle[SEP] | vehicles do not notice the coming vehicles when turning or changling lanes | 违规转弯 |  |  | If the vehicles turn on the turn signal in advance when changing lanes or turning, they should pay attention to the speed limit, and give way to the straightly moving vehicles. | 侧面碰撞
1320 | 1 | 1 | 4 | 3 | 43 | 1 | 150 | 186 | 230 | 428 | 150 | 36 | 80 | 44 | 198 | [CLS]a vehicle turns left across path at signalized junctions[SEP] | vehicles drive too fast with short braking distance | 超速行驶 | 跟车距离过近 |  | Vehicles should not exceed the speed limit during driving, especially in areas with many pedestrians.Vehicles should slow down when passing intersections or crosswalks, and observe the traffic carefully. | 侧面碰撞
1321 | 1 | 1 | 4 | 3 | 43 | 1 | 183 | 219 | 253 | 318 | 183 | 36 | 70 | 34 | 65 | [CLS]a vehicle crosses the road[SEP] | vehicles run red light | 闯红灯 |  |  | The vehicle drivers should strictly abide by the traffic rules during driving. When the red light is on, he/she shall brake in time. When he/she encounters a zebra crossing or stop line during driving, he/she must pay attention to the traffic lights. | 侧面碰撞
1322 | 1 | 1 | 4 | 1 | 43 | 1 | 308 | 354 | 386 | 490 | 308 | 46 | 78 | 32 | 104 | [CLS]lead vehicle stops[SEP] | The vehicle ahead decelerates or stops suddenly | 紧急制动 |  |  | When the front vehicles decelerate or stop suddenly, the driver should quickly follow and decelerate, observe the road conditions, place his foot above the brake pedal, be ready to step on the brake at any time, and leave a sufficient safety distance from the vehicle in front. | 侧面碰撞
1323 | 1 | 1 | 1 | 5 | 43 | 1 | 1 | 25 | 123 | 160 | 1 | 24 | 122 | 98 | 37 | [CLS]lead vehicle stops[SEP] | The vehicle ahead decelerates or stops suddenly | 紧急制动 |  |  | When the front vehicles decelerate or stop suddenly, the driver should quickly follow and decelerate, observe the road conditions, place his foot above the brake pedal, be ready to step on the brake at any time, and leave a sufficient safety distance from the vehicle in front. | 侧面碰撞
1324 | 1 | 1 | 4 | 3 | 43 | 1 | 232 | 268 | 300 | 426 | 232 | 36 | 68 | 32 | 126 | [CLS]a vehicle crosses the road[SEP] | vehicles drive too fast with short braking distance | 超速行驶 | 跟车距离过近 |  | Vehicles should not exceed the speed limit during driving, especially in areas with many pedestrians.Vehicles should slow down when passing intersections or crosswalks, and observe the traffic carefully. | 侧面碰撞
1325 | 1 | 1 | 4 | 3 | 43 | 1 | 80 | 120 | 170 | 280 | 80 | 40 | 90 | 50 | 110 | [CLS]a vehicle turns on a road with the opposite direction to ego-car/another vehicle[SEP] | vehicles do not give way to normal driving vehicles when turning or changing lanes | 违规转弯 |  |  | Before turning or changing lanes, vehicles should turn on the turn signal in advance, observe the surrounding vehicles and control the speed. When driving, vehicles should abide by traffic rules, and give the way for the normal running vehicles. Vehicles that will enter the main road should give way to the vehicles which drive on the main road or leave the main road. Vehicles that drive on the auxiliary road should give way to the vehicles which drive off the main road. | 侧面碰撞
1326 | 1 | 1 | 4 | 3 | 43 | 1 | 280 | 316 | 350 | 414 | 280 | 36 | 70 | 34 | 64 | [CLS]a vehicle crosses the road[SEP] | The vehicle driver is in distracted driving | 响应不及时 |  |  | The vehicle drivers should not answer or make calls while riding, eat or smoke while riding, sleep, and drive in fatigue. | 侧面碰撞
1327 | 1 | 1 | 4 | 3 | 43 | 1 | 46 | 100 | 150 | 424 | 46 | 54 | 104 | 50 | 274 | [CLS]a vehicle crosses the road[SEP] | vehicles drive too fast with short braking distance | 超速行驶 | 跟车距离过近 |  | Vehicles should not exceed the speed limit during driving, especially in areas with many pedestrians.Vehicles should slow down when passing intersections or crosswalks, and observe the traffic carefully. | 侧面碰撞
1328 | 1 | 1 | 4 | 4 | 43 | 1 | 93 | 157 | 201 | 328 | 93 | 64 | 108 | 44 | 127 | [CLS]a vehicle turns left across path at signalized junctions[SEP] | vehicles drive too fast with short braking distance | 超速行驶 | 跟车距离过近 |  | Vehicles should not exceed the speed limit during driving, especially in areas with many pedestrians.Vehicles should slow down when passing intersections or crosswalks, and observe the traffic carefully. | 侧面碰撞
1329 | 1 | 1 | 4 | 1 | 43 | 1 | 200 | 270 | 290 | 340 | 200 | 70 | 90 | 20 | 50 | [CLS]a vehicle backes up into another vehicle[SEP] | The vehicle does not notice the pedestrians when reversing | 未礼让行人/非机动车 |  |  | Before backing up, carefully implement the surrounding conditions of the vehicle and the driving conditions of other vehicles. When backing up, pay attention to the blind area of the vehicle, and don't go too fast. Pay attention to the accelerator and brake positions, and don't step on them incorrectly | 侧面碰撞
1330 | 1 | 1 | 4 | 3 | 43 | 1 | 146 | 186 | 212 | 368 | 146 | 40 | 66 | 26 | 156 | [CLS]a vehicle turns left across path at signalized junctions[SEP] | vehicles drive too fast with short braking distance | 超速行驶 | 跟车距离过近 |  | Vehicles should not exceed the speed limit during driving, especially in areas with many pedestrians.Vehicles should slow down when passing intersections or crosswalks, and observe the traffic carefully. | 侧面碰撞
1331 | 1 | 1 | 4 | 1 | 43 | 1 | 50 | 84 | 120 | 214 | 50 | 34 | 70 | 36 | 94 | [CLS]lead vehicle stops[SEP] | The vehicle evades other vehicles, pedestrians or objects and changes lanes emergently | 违规变道 |  |  | The safety distance between the vehicle and the front vehicle should be sufficient for emergency braking. In case of an emergency on the road, the vehicles should stop in the lane and try not to change lanes in an emergency. If the braking distance is not enough, collision avoidance can be taken. The vehicles should turn on the turn signal and observe the rear vehicles and change lanes quickly. | 侧面碰撞
1332 | 1 | 1 | 4 | 1 | 43 | 1 | 140 | 160 | 208 | 318 | 140 | 20 | 68 | 48 | 110 | [CLS]a vehicle changes lanes with the same direction to ego-car/another vehicle[SEP] | vehicles drive too fast with short braking distance | 超速行驶 | 跟车距离过近 |  | Vehicles should not exceed the speed limit during driving, especially in areas with many pedestrians.Vehicles should slow down when passing intersections or crosswalks, and observe the traffic carefully. | 侧面碰撞
1333 | 1 | 1 | 1 | 1 | 43 | 1 | 50 | 90 | 150 | 156 | 50 | 40 | 100 | 60 | 6 | [CLS]lead vehicle stops[SEP] | The vehicle driver is in distracted driving | 响应不及时 |  |  | The vehicle drivers should not answer or make calls while riding, eat or smoke while riding, sleep, and drive in fatigue. | 侧面碰撞
1334 | 1 | 1 | 4 | 1 | 43 | 1 | 415 | 450 | 480 | 558 | 415 | 35 | 65 | 30 | 78 | [CLS]a vehicle changes lanes with the same direction to ego-car/another vehicle[SEP] | vehicles drive too fast with short braking distance | 超速行驶 | 跟车距离过近 |  | Vehicles should not exceed the speed limit during driving, especially in areas with many pedestrians.Vehicles should slow down when passing intersections or crosswalks, and observe the traffic carefully. | 侧面碰撞
1335 | 1 | 1 | 4 | 3 | 43 | 1 | 131 | 187 | 203 | 278 | 131 | 56 | 72 | 16 | 75 | [CLS]a vehicle backes up into another vehicle[SEP] | The vehicle does not notice the vehicles when reversing | 未礼让行人/非机动车 |  |  | Before backing up, carefully implement the surrounding conditions of the vehicle and the driving conditions of other vehicles. When backing up, pay attention to the blind area of the vehicle, and don't go too fast. Pay attention to the accelerator and brake positions, and don't step on them incorrectly. | 侧面碰撞
1336 | 2 | 1 | 4 | 1 | 43 | 1 | 158 | 230 | 270 | 372 | 158 | 72 | 112 | 40 | 102 | [CLS]a vehicle turns on a road with the opposite direction to ego-car/another vehicle[SEP] | vehicles do not give way to normal driving vehicles when turning or changing lanes | 违规转弯 |  |  | Before turning or changing lanes, vehicles should turn on the turn signal in advance, observe the surrounding vehicles and control the speed. When driving, vehicles should abide by traffic rules, and give the way for the normal running vehicles. Vehicles that will enter the main road should give way to the vehicles which drive on the main road or leave the main road. Vehicles that drive on the auxiliary road should give way to the vehicles which drive off the main road. | 侧面碰撞
1337 | 1 | 1 | 1 | 1 | 43 | 1 | 180 | 214 | 280 | 336 | 180 | 34 | 100 | 66 | 56 | [CLS]lead vehicle stops[SEP] | The vehicle ahead decelerates or stops suddenly | 紧急制动 |  |  | When the front vehicles decelerate or stop suddenly, the driver should quickly follow and decelerate, observe the road conditions, place his foot above the brake pedal, be ready to step on the brake at any time, and leave a sufficient safety distance from the vehicle in front. | 侧面碰撞
1338 | 1 | 1 | 4 | 1 | 43 | 1 | 320 | 352 | 376 | 388 | 320 | 32 | 56 | 24 | 12 | [CLS]lead vehicle stops[SEP] | The vehicle driver is in distracted driving | 响应不及时 |  |  | The vehicle drivers should not answer or make calls while riding, eat or smoke while riding, sleep, and drive in fatigue. | 侧面碰撞
1339 | 1 | 1 | 4 | 4 | 43 | 1 | 580 | 660 | 682 | 718 | 580 | 80 | 102 | 22 | 36 | [CLS]a vehicle turns left across path at non-signalized junctions[SEP] | vehicles's vision are blocked and there is no time to brake | 存在视线遮挡物 |  |  | When the vehicle stops at the intersection or trunk road where the vision is blocked, the vehicle should slow down or whistle to prevent other vehicles or pedestrians from rushing out suddenly. | 侧面碰撞
1340 | 1 | 1 | 4 | 1 | 43 | 1 | 120 | 165 | 190 | 288 | 120 | 45 | 70 | 25 | 98 | [CLS]lead vehicle stops[SEP] | vehicles drive too fast with short braking distance | 超速行驶 | 跟车距离过近 |  | Vehicles should not exceed the speed limit during driving, especially in areas with many pedestrians.Vehicles should slow down when passing intersections or crosswalks, and observe the traffic carefully. | 侧面碰撞
1341 | 1 | 1 | 4 | 4 | 43 | 1 | 120 | 160 | 190 | 294 | 120 | 40 | 70 | 30 | 104 | [CLS]a vehicle crosses the road[SEP] | vehicles drive too fast with short braking distance | 超速行驶 | 跟车距离过近 |  | Vehicles should not exceed the speed limit during driving, especially in areas with many pedestrians.Vehicles should slow down when passing intersections or crosswalks, and observe the traffic carefully. | 侧面碰撞
1342 | 1 | 1 | 4 | 3 | 43 | 1 | 274 | 316 | 360 | 400 | 274 | 42 | 86 | 44 | 40 | [CLS]vehicles meet on the road[SEP] | The vehicle driver is in distracted driving | 响应不及时 |  |  | The vehicle drivers should not answer or make calls while riding, eat or smoke while riding, sleep, and drive in fatigue. | 侧面碰撞
1343 | 1 | 1 | 4 | 3 | 43 | 1 | 290 | 350 | 370 | 456 | 290 | 60 | 80 | 20 | 86 | [CLS]a vehicle backes up into another vehicle[SEP] | The vehicle does not notice the pedestrians when reversing | 未礼让行人/非机动车 |  |  | Before backing up, carefully implement the surrounding conditions of the vehicle and the driving conditions of other vehicles. When backing up, pay attention to the blind area of the vehicle, and don't go too fast. Pay attention to the accelerator and brake positions, and don't step on them incorrectly | 侧面碰撞
1344 | 1 | 1 | 1 | 1 | 43 | 1 | 114 | 130 | 182 | 234 | 114 | 16 | 68 | 52 | 52 | [CLS]lead vehicle stops[SEP] | vehicles drive too fast with short braking distance | 超速行驶 | 跟车距离过近 |  | Vehicles should not exceed the speed limit during driving, especially in areas with many pedestrians.Vehicles should slow down when passing intersections or crosswalks, and observe the traffic carefully. | 侧面碰撞
1345 | 1 | 1 | 4 | 3 | 43 | 1 | 10 | 70 | 90 | 260 | 10 | 60 | 80 | 20 | 170 | [CLS]a vehicle crosses the road[SEP] | vehicles do not give way to normal driving vehicles when turning or changing lanes | 违规转弯 |  |  | Before turning or changing lanes, vehicles should turn on the turn signal in advance, observe the surrounding vehicles and control the speed. When driving, vehicles should abide by traffic rules, and give the way for the normal running vehicles. Vehicles that will enter the main road should give way to the vehicles which drive on the main road or leave the main road. Vehicles that drive on the auxiliary road should give way to the vehicles which drive off the main road. | 侧面碰撞
1346 | 1 | 1 | 4 | 4 | 43 | 1 | 143 | 197 | 229 | 628 | 143 | 54 | 86 | 32 | 399 | [CLS]a vehicle backes up into another vehicle[SEP] | The vehicle does not notice the vehicles when reversing | 未礼让行人/非机动车 |  |  | Before backing up, carefully implement the surrounding conditions of the vehicle and the driving conditions of other vehicles. When backing up, pay attention to the blind area of the vehicle, and don't go too fast. Pay attention to the accelerator and brake positions, and don't step on them incorrectly. | 侧面碰撞
1347 | 1 | 2 | 4 | 1 | 43 | 1 | 80 | 120 | 200 | 576 | 80 | 40 | 120 | 80 | 376 | [CLS]lead vehicle stops[SEP] | The vehicle ahead decelerates or stops suddenly | 紧急制动 |  |  | When the front vehicles decelerate or stop suddenly, the driver should quickly follow and decelerate, observe the road conditions, place his foot above the brake pedal, be ready to step on the brake at any time, and leave a sufficient safety distance from the vehicle in front. | 侧面碰撞
1348 | 1 | 1 | 4 | 1 | 43 | 1 | 60 | 90 | 126 | 340 | 60 | 30 | 66 | 36 | 214 | [CLS]lead vehicle stops[SEP] | The vehicle driver is in distracted driving | 响应不及时 |  |  | The vehicle drivers should not answer or make calls while riding, eat or smoke while riding, sleep, and drive in fatigue. | 侧面碰撞
1349 | 1 | 1 | 1 | 1 | 43 | 1 | 180 | 210 | 280 | 340 | 180 | 30 | 100 | 70 | 60 | [CLS]lead vehicle decelerates[SEP] | The vehicle driver is in distracted driving | 响应不及时 |  |  | The vehicle drivers should not answer or make calls while riding, eat or smoke while riding, sleep, and drive in fatigue. | 侧面碰撞
1350 | 1 | 1 | 4 | 3 | 43 | 1 | 140 | 165 | 195 | 286 | 140 | 25 | 55 | 30 | 91 | [CLS]a vehicle crosses the road[SEP] | vehicles drive too fast with short braking distance | 超速行驶 | 跟车距离过近 |  | Vehicles should not exceed the speed limit during driving, especially in areas with many pedestrians.Vehicles should slow down when passing intersections or crosswalks, and observe the traffic carefully. | 侧面碰撞
1351 | 1 | 1 | 4 | 1 | 43 | 1 | 95 | 167 | 190 | 314 | 95 | 72 | 95 | 23 | 124 | [CLS]a vehicle turns on a road with the same direction to ego-car/another vehicle[SEP] | vehicles do not give way to normal driving vehicles when turning or changing lanes | 违规转弯 |  |  | Before turning or changing lanes, vehicles should turn on the turn signal in advance, observe the surrounding vehicles and control the speed. When driving, vehicles should abide by traffic rules, and give the way for the normal running vehicles. Vehicles that will enter the main road should give way to the vehicles which drive on the main road or leave the main road. Vehicles that drive on the auxiliary road should give way to the vehicles which drive off the main road. | 侧面碰撞
1352 | 1 | 1 | 5 | 4 | 43 | 1 | 218 | 280 | 310 | 344 | 218 | 62 | 92 | 30 | 34 | [CLS]a vehicle crosses the road[SEP] | vehicles do not give way to normal driving vehicles when turning or changing lanes | 违规转弯 |  |  | Before turning or changing lanes, vehicles should turn on the turn signal in advance, observe the surrounding vehicles and control the speed. When driving, vehicles should abide by traffic rules, and give the way for the normal running vehicles. Vehicles that will enter the main road should give way to the vehicles which drive on the main road or leave the main road. Vehicles that drive on the auxiliary road should give way to the vehicles which drive off the main road. | 侧面碰撞
1353 | 1 | 2 | 1 | 1 | 43 | 1 | 86 | 112 | 162 | 256 | 86 | 26 | 76 | 50 | 94 | [CLS]a vehicle is out of control[SEP] | vehicles are out of control | 车辆失控 |  |  | Vehicles should not drive too fast in bad weather and severe road types, such as rainy, snowy, nightyime, or in poor locations, and mountain areas and curves. At the same time, vehicle drivers should keep calm, control the vehicle, and slow down with quick braking. Do not step on the brakes. | 侧面碰撞
1354 | 1 | 1 | 4 | 4 | 43 | 1 | 20 | 44 | 86 | 148 | 20 | 24 | 66 | 42 | 62 | [CLS]a vehicle crosses the road[SEP] | vehicles do not notice the coming vehicles when turning or changling lanes | 违规转弯 |  |  | If the vehicles turn on the turn signal in advance when changing lanes or turning, they should pay attention to the speed limit, and give way to the straightly moving vehicles. | 侧面碰撞
1355 | 1 | 1 | 4 | 4 | 43 | 1 | 65 | 103 | 133 | 196 | 65 | 38 | 68 | 30 | 63 | [CLS]a vehicle crosses the road[SEP] | vehicles do not give way to normal driving vehicles when turning or changing lanes | 违规转弯 |  |  | Before turning or changing lanes, vehicles should turn on the turn signal in advance, observe the surrounding vehicles and control the speed. When driving, vehicles should abide by traffic rules, and give the way for the normal running vehicles. Vehicles that will enter the main road should give way to the vehicles which drive on the main road or leave the main road. Vehicles that drive on the auxiliary road should give way to the vehicles which drive off the main road. | 侧面碰撞
1356 | 1 | 1 | 4 | 4 | 43 | 1 | 20 | 70 | 110 | 138 | 20 | 50 | 90 | 40 | 28 | [CLS]a vehicle crosses the road[SEP] | vehicles do not give way to normal driving vehicles when turning or changing lanes | 违规转弯 |  |  | Before turning or changing lanes, vehicles should turn on the turn signal in advance, observe the surrounding vehicles and control the speed. When driving, vehicles should abide by traffic rules, and give the way for the normal running vehicles. Vehicles that will enter the main road should give way to the vehicles which drive on the main road or leave the main road. Vehicles that drive on the auxiliary road should give way to the vehicles which drive off the main road. | 侧面碰撞
1357 | 1 | 1 | 4 | 3 | 43 | 1 | 70 | 120 | 150 | 202 | 70 | 50 | 80 | 30 | 52 | [CLS]lead vehicle stops[SEP] | vehicles drive too fast with short braking distance | 超速行驶 | 跟车距离过近 |  | Vehicles should not exceed the speed limit during driving, especially in areas with many pedestrians.Vehicles should slow down when passing intersections or crosswalks, and observe the traffic carefully. | 侧面碰撞
1358 | 1 | 1 | 4 | 3 | 43 | 1 | 1 | 30 | 70 | 134 | 1 | 29 | 69 | 40 | 64 | [CLS]a vehicle crosses the road[SEP] | vehicles drive too fast with short braking distance | 超速行驶 | 跟车距离过近 |  | Vehicles should not exceed the speed limit during driving, especially in areas with many pedestrians.Vehicles should slow down when passing intersections or crosswalks, and observe the traffic carefully. | 侧面碰撞
1359 | 1 | 1 | 5 | 3 | 43 | 1 | 100 | 156 | 196 | 272 | 100 | 56 | 96 | 40 | 76 | [CLS]a vehicle turns left across path at non-signalized junctions[SEP] | vehicles do not give way to normal driving vehicles when turning or changing lanes | 违规转弯 |  |  | Before turning or changing lanes, vehicles should turn on the turn signal in advance, observe the surrounding vehicles and control the speed. When driving, vehicles should abide by traffic rules, and give the way for the normal running vehicles. Vehicles that will enter the main road should give way to the vehicles which drive on the main road or leave the main road. Vehicles that drive on the auxiliary road should give way to the vehicles which drive off the main road. | 侧面碰撞
1360 | 1 | 1 | 1 | 1 | 43 | 1 | 70 | 110 | 140 | 172 | 70 | 40 | 70 | 30 | 32 | [CLS]lead vehicle stops[SEP] | The vehicle driver is in distracted driving | 响应不及时 |  |  | The vehicle drivers should not answer or make calls while riding, eat or smoke while riding, sleep, and drive in fatigue. | 侧面碰撞
1361 | 1 | 2 | 4 | 3 | 43 | 1 | 132 | 184 | 260 | 318 | 132 | 52 | 128 | 76 | 58 | [CLS]a vehicle turns left across path at signalized junctions[SEP] | The vehicle driver is in distracted driving | 响应不及时 |  |  | The vehicle drivers should not answer or make calls while riding, eat or smoke while riding, sleep, and drive in fatigue. | 侧面碰撞
1362 | 1 | 1 | 1 | 1 | 43 | 1 | 180 | 204 | 256 | 324 | 180 | 24 | 76 | 52 | 68 | [CLS]a vehicle is out of control[SEP] | vehicles are out of control | 车辆失控 |  |  | Vehicles should not drive too fast in bad weather and severe road types, such as rainy, snowy, nightyime, or in poor locations, and mountain areas and curves. At the same time, vehicle drivers should keep calm, control the vehicle, and slow down with quick braking. Do not step on the brakes. | 侧面碰撞
1363 | 1 | 1 | 4 | 1 | 43 | 1 | 120 | 162 | 188 | 208 | 120 | 42 | 68 | 26 | 20 | [CLS]lead vehicle stops[SEP] | The vehicle driver is in distracted driving | 响应不及时 |  |  | The vehicle drivers should not answer or make calls while riding, eat or smoke while riding, sleep, and drive in fatigue. | 侧面碰撞
1364 | 1 | 1 | 5 | 3 | 43 | 1 | 1 | 68 | 104 | 276 | 1 | 67 | 103 | 36 | 172 | [CLS]a vehicle turns left across path at signalized junctions[SEP] | The vehicle driver is in distracted driving | 响应不及时 |  |  | The vehicle drivers should not answer or make calls while riding, eat or smoke while riding, sleep, and drive in fatigue. | 侧面碰撞
1365 | 1 | 1 | 4 | 1 | 43 | 1 | 35 | 89 | 111 | 232 | 35 | 54 | 76 | 22 | 121 | [CLS]lead vehicle stops[SEP] | The vehicle driver is in distracted driving | 响应不及时 |  |  | The vehicle drivers should not answer or make calls while riding, eat or smoke while riding, sleep, and drive in fatigue. | 侧面碰撞
1366 | 2 | 1 | 4 | 3 | 43 | 1 | 84 | 120 | 138 | 222 | 84 | 36 | 54 | 18 | 84 | [CLS]a vehicle turns left across path at signalized junctions[SEP] | vehicles do not give way to normal driving vehicles when turning or changing lanes | 违规转弯 |  |  | Before turning or changing lanes, vehicles should turn on the turn signal in advance, observe the surrounding vehicles and control the speed. When driving, vehicles should abide by traffic rules, and give the way for the normal running vehicles. Vehicles that will enter the main road should give way to the vehicles which drive on the main road or leave the main road. Vehicles that drive on the auxiliary road should give way to the vehicles which drive off the main road. | 侧面碰撞
1367 | 1 | 1 | 4 | 3 | 43 | 1 | 1 | 38 | 85 | 140 | 1 | 37 | 84 | 47 | 55 | [CLS]a vehicle crosses the road[SEP] | vehicles run red light | 闯红灯 |  |  | The vehicle drivers should strictly abide by the traffic rules during driving. When the red light is on, he/she shall brake in time. When he/she encounters a zebra crossing or stop line during driving, he/she must pay attention to the traffic lights. | 侧面碰撞
1368 | 1 | 1 | 1 | 1 | 43 | 1 | 213 | 243 | 291 | 344 | 213 | 30 | 78 | 48 | 53 | [CLS]lead vehicle stops[SEP] | vehicles drive too fast with short braking distance | 超速行驶 | 跟车距离过近 |  | Vehicles should not exceed the speed limit during driving, especially in areas with many pedestrians.Vehicles should slow down when passing intersections or crosswalks, and observe the traffic carefully. | 侧面碰撞
1369 | 1 | 1 | 4 | 4 | 43 | 1 | 63 | 108 | 127 | 310 | 63 | 45 | 64 | 19 | 183 | [CLS]a vehicle crosses the road[SEP] | The vehicle evades other vehicles, pedestrians or objects and changes lanes emergently | 违规变道 |  |  | The safety distance between the vehicle and the front vehicle should be sufficient for emergency braking. In case of an emergency on the road, the vehicles should stop in the lane and try not to change lanes in an emergency. If the braking distance is not enough, collision avoidance can be taken. The vehicles should turn on the turn signal and observe the rear vehicles and change lanes quickly. | 侧面碰撞
1370 | 1 | 1 | 4 | 1 | 43 | 1 | 40 | 76 | 140 | 222 | 40 | 36 | 100 | 64 | 82 | [CLS]a vehicle changes lanes with the same direction to ego-car/another vehicle[SEP] | The vehicle driver is in distracted driving | 响应不及时 |  |  | The vehicle drivers should not answer or make calls while riding, eat or smoke while riding, sleep, and drive in fatigue. | 侧面碰撞
1371 | 1 | 1 | 4 | 3 | 43 | 1 | 70 | 84 | 114 | 266 | 70 | 14 | 44 | 30 | 152 | [CLS]a vehicle crosses the road[SEP] | vehicles's vision are blocked and there is no time to brake | 存在视线遮挡物 |  |  | When the vehicle stops at the intersection or trunk road where the vision is blocked, the vehicle should slow down or whistle to prevent other vehicles or pedestrians from rushing out suddenly. | 侧面碰撞
1372 | 1 | 1 | 1 | 1 | 43 | 1 | 108 | 162 | 200 | 270 | 108 | 54 | 92 | 38 | 70 | [CLS]lead vehicle stops[SEP] | The vehicle driver is in distracted driving | 响应不及时 |  |  | The vehicle drivers should not answer or make calls while riding, eat or smoke while riding, sleep, and drive in fatigue. | 侧面碰撞
1373 | 2 | 1 | 5 | 3 | 43 | 1 | 28 | 70 | 114 | 214 | 28 | 42 | 86 | 44 | 100 | [CLS]a vehicle turns left across path at non-signalized junctions[SEP] | vehicles do not give way to normal driving vehicles when turning or changing lanes | 违规转弯 |  |  | Before turning or changing lanes, vehicles should turn on the turn signal in advance, observe the surrounding vehicles and control the speed. When driving, vehicles should abide by traffic rules, and give the way for the normal running vehicles. Vehicles that will enter the main road should give way to the vehicles which drive on the main road or leave the main road. Vehicles that drive on the auxiliary road should give way to the vehicles which drive off the main road. | 侧面碰撞
1374 | 1 | 1 | 4 | 1 | 43 | 1 | 84 | 150 | 192 | 212 | 84 | 66 | 108 | 42 | 20 | [CLS]lead vehicle stops[SEP] | The vehicle driver is in distracted driving | 响应不及时 |  |  | The vehicle drivers should not answer or make calls while riding, eat or smoke while riding, sleep, and drive in fatigue. | 侧面碰撞
1375 | 1 | 1 | 4 | 4 | 43 | 1 | 101 | 158 | 197 | 306 | 101 | 57 | 96 | 39 | 109 | [CLS]a vehicle turns on a road with the opposite direction to ego-car/another vehicle[SEP] | vehicles drive too fast with short braking distance | 超速行驶 | 跟车距离过近 |  | Vehicles should not exceed the speed limit during driving, especially in areas with many pedestrians.Vehicles should slow down when passing intersections or crosswalks, and observe the traffic carefully. | 侧面碰撞
1376 | 1 | 2 | 1 | 5 | 43 | 1 | 46 | 88 | 130 | 192 | 46 | 42 | 84 | 42 | 62 | [CLS]a vehicle changes lanes with the same direction to ego-car/another vehicle[SEP] | vehicles do not notice the coming vehicles when turning or changling lanes | 违规转弯 |  |  | If the vehicles turn on the turn signal in advance when changing lanes or turning, they should pay attention to the speed limit, and give way to the straightly moving vehicles. | 侧面碰撞
1377 | 1 | 1 | 4 | 3 | 43 | 1 | 240 | 334 | 380 | 607 | 240 | 94 | 140 | 46 | 227 | [CLS]a vehicle turns right across path at signalized junctions[SEP] | The vehicle driver does not estimate the accurate distance when turning | 跟车距离过近 |  |  | Vehicle drivers should practice turning more times, slow down when turning, and keep a safe distance from other vehicles. | 侧面碰撞
1378 | 1 | 1 | 1 | 1 | 43 | 1 | 40 | 138 | 246 | 334 | 40 | 98 | 206 | 108 | 88 | [CLS]a vehicle is out of control[SEP] | vehicles are out of control | 车辆失控 |  |  | Vehicles should not drive too fast in bad weather and severe road types, such as rainy, snowy, nightyime, or in poor locations, and mountain areas and curves. At the same time, vehicle drivers should keep calm, control the vehicle, and slow down with quick braking. Do not step on the brakes. | 侧面碰撞
1379 | 1 | 1 | 1 | 1 | 43 | 1 | 10 | 42 | 154 | 154 | 10 | 32 | 144 | 112 | 0 | [CLS]a vehicle is out of control[SEP] | vehicles are out of control | 车辆失控 |  |  | Vehicles should not drive too fast in bad weather and severe road types, such as rainy, snowy, nightyime, or in poor locations, and mountain areas and curves. At the same time, vehicle drivers should keep calm, control the vehicle, and slow down with quick braking. Do not step on the brakes. | 侧面碰撞
1380 | 1 | 1 | 4 | 1 | 43 | 1 | 150 | 214 | 250 | 346 | 150 | 64 | 100 | 36 | 96 | [CLS]a vehicle changes lanes with the same direction to ego-car/another vehicle[SEP] | vehicles do not notice the coming vehicles when turning or changling lanes | 违规转弯 |  |  | If the vehicles turn on the turn signal in advance when changing lanes or turning, they should pay attention to the speed limit, and give way to the straightly moving vehicles. | 侧面碰撞
1381 | 1 | 1 | 4 | 3 | 43 | 1 | 18 | 45 | 83 | 214 | 18 | 27 | 65 | 38 | 131 | [CLS]a vehicle crosses the road[SEP] | vehicles do not give way to normal driving vehicles when turning or changing lanes | 违规转弯 |  |  | Before turning or changing lanes, vehicles should turn on the turn signal in advance, observe the surrounding vehicles and control the speed. When driving, vehicles should abide by traffic rules, and give the way for the normal running vehicles. Vehicles that will enter the main road should give way to the vehicles which drive on the main road or leave the main road. Vehicles that drive on the auxiliary road should give way to the vehicles which drive off the main road. | 侧面碰撞
1382 | 1 | 1 | 5 | 1 | 43 | 1 | 125 | 165 | 210 | 272 | 125 | 40 | 85 | 45 | 62 | [CLS]a vehicle turns left across path at non-signalized junctions[SEP] | vehicles do not give way to normal driving vehicles when turning or changing lanes | 违规转弯 |  |  | Before turning or changing lanes, vehicles should turn on the turn signal in advance, observe the surrounding vehicles and control the speed. When driving, vehicles should abide by traffic rules, and give the way for the normal running vehicles. Vehicles that will enter the main road should give way to the vehicles which drive on the main road or leave the main road. Vehicles that drive on the auxiliary road should give way to the vehicles which drive off the main road. | 侧面碰撞
1383 | 1 | 1 | 4 | 1 | 43 | 1 | 140 | 186 | 186 | 186 | 140 | 46 | 46 | 0 | 0 | [CLS]a vehicle changes lanes with the same direction to ego-car/another vehicle[SEP] | vehicles do not give way to normal driving vehicles when turning or changing lanes | 违规转弯 |  |  | Before turning or changing lanes, vehicles should turn on the turn signal in advance, observe the surrounding vehicles and control the speed. When driving, vehicles should abide by traffic rules, and give the way for the normal running vehicles. Vehicles that will enter the main road should give way to the vehicles which drive on the main road or leave the main road. Vehicles that drive on the auxiliary road should give way to the vehicles which drive off the main road. | 侧面碰撞
1384 | 1 | 1 | 4 | 1 | 43 | 1 | 120 | 150 | 190 | 342 | 120 | 30 | 70 | 40 | 152 | [CLS]a vehicle overtakes[SEP] | vehicles do not give way to normal driving vehicles when turning or changing lanes | 违规转弯 |  |  | Before turning or changing lanes, vehicles should turn on the turn signal in advance, observe the surrounding vehicles and control the speed. When driving, vehicles should abide by traffic rules, and give the way for the normal running vehicles. Vehicles that will enter the main road should give way to the vehicles which drive on the main road or leave the main road. Vehicles that drive on the auxiliary road should give way to the vehicles which drive off the main road. | 侧面碰撞
1385 | 1 | 1 | 4 | 1 | 43 | 1 | 50 | 92 | 108 | 186 | 50 | 42 | 58 | 16 | 78 | [CLS]lead vehicle stops[SEP] | vehicles drive too fast with short braking distance | 超速行驶 | 跟车距离过近 |  | Vehicles should not exceed the speed limit during driving, especially in areas with many pedestrians.Vehicles should slow down when passing intersections or crosswalks, and observe the traffic carefully. | 侧面碰撞
1386 | 1 | 1 | 4 | 3 | 43 | 1 | 1 | 52 | 72 | 108 | 1 | 51 | 71 | 20 | 36 | [CLS]a vehicle turns right across path at signalized junctions[SEP] | vehicles do not give way to normal driving vehicles when turning or changing lanes | 违规转弯 |  |  | Before turning or changing lanes, vehicles should turn on the turn signal in advance, observe the surrounding vehicles and control the speed. When driving, vehicles should abide by traffic rules, and give the way for the normal running vehicles. Vehicles that will enter the main road should give way to the vehicles which drive on the main road or leave the main road. Vehicles that drive on the auxiliary road should give way to the vehicles which drive off the main road. | 侧面碰撞
1387 | 1 | 1 | 4 | 1 | 43 | 1 | 130 | 180 | 210 | 390 | 130 | 50 | 80 | 30 | 180 | [CLS]lead vehicle stops[SEP] | The vehicle driver is in distracted driving | 响应不及时 |  |  | The vehicle drivers should not answer or make calls while riding, eat or smoke while riding, sleep, and drive in fatigue. | 侧面碰撞
1388 | 1 | 1 | 1 | 1 | 43 | 1 | 39 | 93 | 151 | 252 | 39 | 54 | 112 | 58 | 101 | [CLS]lead vehicle stops[SEP] | The vehicle driver is in distracted driving | 响应不及时 |  |  | The vehicle drivers should not answer or make calls while riding, eat or smoke while riding, sleep, and drive in fatigue. | 侧面碰撞
1389 | 1 | 2 | 4 | 1 | 43 | 1 | 130 | 194 | 262 | 330 | 130 | 64 | 132 | 68 | 68 | [CLS]a vehicle changes lanes with the same direction to ego-car/another vehicle[SEP] | The vehicle evades other vehicles, pedestrians or objects and changes lanes emergently | 违规变道 |  |  | The safety distance between the vehicle and the front vehicle should be sufficient for emergency braking. In case of an emergency on the road, the vehicles should stop in the lane and try not to change lanes in an emergency. If the braking distance is not enough, collision avoidance can be taken. The vehicles should turn on the turn signal and observe the rear vehicles and change lanes quickly. | 侧面碰撞
1390 | 1 | 2 | 4 | 3 | 43 | 1 | 86 | 142 | 202 | 316 | 86 | 56 | 116 | 60 | 114 | [CLS]a vehicle crosses the road[SEP] | The vehicle driver is in distracted driving | 响应不及时 |  |  | The vehicle drivers should not answer or make calls while riding, eat or smoke while riding, sleep, and drive in fatigue. | 侧面碰撞
1391 | 1 | 1 | 4 | 4 | 43 | 1 | 65 | 127 | 141 | 232 | 65 | 62 | 76 | 14 | 91 | [CLS]a vehicle changes lanes with the same direction to ego-car/another vehicle[SEP] | vehicles are out of control | 车辆失控 |  |  | Vehicles should not drive too fast in bad weather and severe road types, such as rainy, snowy, nightyime, or in poor locations, and mountain areas and curves. At the same time, vehicle drivers should keep calm, control the vehicle, and slow down with quick braking. Do not step on the brakes. | 侧面碰撞
1392 | 1 | 1 | 4 | 1 | 43 | 1 | 1 | 29 | 63 | 104 | 1 | 28 | 62 | 34 | 41 | [CLS]lead vehicle stops[SEP] | The vehicle ahead decelerates or stops suddenly | 紧急制动 |  |  | When the front vehicles decelerate or stop suddenly, the driver should quickly follow and decelerate, observe the road conditions, place his foot above the brake pedal, be ready to step on the brake at any time, and leave a sufficient safety distance from the vehicle in front. | 侧面碰撞
1393 | 1 | 1 | 5 | 1 | 43 | 1 | 120 | 160 | 180 | 412 | 120 | 40 | 60 | 20 | 232 | [CLS]a vehicle backes up into another vehicle[SEP] | The vehicle does not notice the vehicles when reversing | 未礼让行人/非机动车 |  |  | Before reversing the vehicle, the vehicles should observe the surrounding environment, scan the three rear-view mirrors by turns, put the foot on the brake, and brake in time if necessary. Other vehicles should stay away from the reversing vehicles, pass or stop in time, and sound the horn when necessary. | 侧面碰撞
1394 | 1 | 1 | 4 | 1 | 43 | 1 | 180 | 234 | 286 | 366 | 180 | 54 | 106 | 52 | 80 | [CLS]a vehicle changes lanes with the same direction to ego-car/another vehicle[SEP] | vehicles do not give way to normal driving vehicles when turning or changing lanes | 违规转弯 |  |  | Before turning or changing lanes, vehicles should turn on the turn signal in advance, observe the surrounding vehicles and control the speed. When driving, vehicles should abide by traffic rules, and give the way for the normal running vehicles. Vehicles that will enter the main road should give way to the vehicles which drive on the main road or leave the main road. Vehicles that drive on the auxiliary road should give way to the vehicles which drive off the main road. | 侧面碰撞
1395 | 4 | 1 | 4 | 1 | 43 | 1 | 25 | 50 | 110 | 174 | 25 | 25 | 85 | 60 | 64 | [CLS]lead vehicle stops[SEP] | The vehicle ahead decelerates or stops suddenly | 紧急制动 |  |  | When the front vehicles decelerate or stop suddenly, the driver should quickly follow and decelerate, observe the road conditions, place his foot above the brake pedal, be ready to step on the brake at any time, and leave a sufficient safety distance from the vehicle in front. | 侧面碰撞
1396 | 1 | 1 | 4 | 4 | 43 | 1 | 90 | 144 | 180 | 326 | 90 | 54 | 90 | 36 | 146 | [CLS]a vehicle changes lanes with the same direction to ego-car/another vehicle[SEP] | vehicles do not give way to normal driving vehicles when turning or changing lanes | 违规转弯 |  |  | Before turning or changing lanes, vehicles should turn on the turn signal in advance, observe the surrounding vehicles and control the speed. When driving, vehicles should abide by traffic rules, and give the way for the normal running vehicles. Vehicles that will enter the main road should give way to the vehicles which drive on the main road or leave the main road. Vehicles that drive on the auxiliary road should give way to the vehicles which drive off the main road. | 侧面碰撞
1397 | 1 | 1 | 4 | 1 | 43 | 1 | 186 | 234 | 290 | 368 | 186 | 48 | 104 | 56 | 78 | [CLS]a vehicle changes lanes with the same direction to ego-car/another vehicle[SEP] | vehicles do not give way to normal driving vehicles when turning or changing lanes | 违规转弯 |  |  | Before turning or changing lanes, vehicles should turn on the turn signal in advance, observe the surrounding vehicles and control the speed. When driving, vehicles should abide by traffic rules, and give the way for the normal running vehicles. Vehicles that will enter the main road should give way to the vehicles which drive on the main road or leave the main road. Vehicles that drive on the auxiliary road should give way to the vehicles which drive off the main road. | 侧面碰撞
1398 | 1 | 1 | 4 | 3 | 43 | 1 | 150 | 192 | 220 | 328 | 150 | 42 | 70 | 28 | 108 | [CLS]a vehicle crosses the road[SEP] | vehicles run red light | 闯红灯 |  |  | The vehicle drivers should strictly abide by the traffic rules during driving. When the red light is on, he/she shall brake in time. When he/she encounters a zebra crossing or stop line during driving, he/she must pay attention to the traffic lights. | 侧面碰撞
1399 | 1 | 1 | 4 | 1 | 43 | 1 | 70 | 160 | 180 | 242 | 70 | 90 | 110 | 20 | 62 | [CLS]a vehicle turns on a road with the opposite direction to ego-car/another vehicle[SEP] | vehicles do not give way to normal driving vehicles when turning or changing lanes | 违规转弯 |  |  | Before turning or changing lanes, vehicles should turn on the turn signal in advance, observe the surrounding vehicles and control the speed. When driving, vehicles should abide by traffic rules, and give the way for the normal running vehicles. Vehicles that will enter the main road should give way to the vehicles which drive on the main road or leave the main road. Vehicles that drive on the auxiliary road should give way to the vehicles which drive off the main road. | 侧面碰撞
1400 | 1 | 1 | 4 | 1 | 43 | 1 | 65 | 95 | 113 | 212 | 65 | 30 | 48 | 18 | 99 | [CLS]lead vehicle stops[SEP] | The vehicle ahead decelerates or stops suddenly | 紧急制动 |  |  | When the front vehicles decelerate or stop suddenly, the driver should quickly follow and decelerate, observe the road conditions, place his foot above the brake pedal, be ready to step on the brake at any time, and leave a sufficient safety distance from the vehicle in front. | 侧面碰撞
1401 | 1 | 1 | 4 | 1 | 43 | 1 | 80 | 148 | 180 | 300 | 80 | 68 | 100 | 32 | 120 | [CLS]a vehicle turns left across path at non-signalized junctions[SEP] | vehicles drive too fast with short braking distance | 超速行驶 | 跟车距离过近 |  | Vehicles should not exceed the speed limit during driving, especially in areas with many pedestrians.Vehicles should slow down when passing intersections or crosswalks, and observe the traffic carefully. | 侧面碰撞
1402 | 1 | 1 | 4 | 1 | 43 | 1 | 30 | 62 | 110 | 304 | 30 | 32 | 80 | 48 | 194 | [CLS]a vehicle turns right across path at non-signalized junctions[SEP] | vehicles do not notice the coming vehicles when turning or changling lanes | 违规转弯 |  |  | If the vehicles turn on the turn signal in advance when changing lanes or turning, they should pay attention to the speed limit, and give way to the straightly moving vehicles. | 侧面碰撞
1403 | 1 | 1 | 1 | 1 | 43 | 1 | 52 | 85 | 147 | 258 | 52 | 33 | 95 | 62 | 111 | [CLS]lead vehicle stops[SEP] | vehicles drive too fast with short braking distance | 超速行驶 | 跟车距离过近 |  | Vehicles should not exceed the speed limit during driving, especially in areas with many pedestrians.Vehicles should slow down when passing intersections or crosswalks, and observe the traffic carefully. | 侧面碰撞
1404 | 1 | 1 | 4 | 4 | 43 | 1 | 256 | 288 | 310 | 368 | 256 | 32 | 54 | 22 | 58 | [CLS]lead vehicle stops[SEP] | vehicles drive too fast with short braking distance | 超速行驶 | 跟车距离过近 |  | Vehicles should not exceed the speed limit during driving, especially in areas with many pedestrians.Vehicles should slow down when passing intersections or crosswalks, and observe the traffic carefully. | 侧面碰撞
1405 | 1 | 1 | 1 | 1 | 43 | 1 | 176 | 200 | 258 | 258 | 176 | 24 | 82 | 58 | 0 | [CLS]a vehicle changes lanes with the same direction to ego-car/another vehicle[SEP] | vehicles do not notice the coming vehicles when turning or changling lanes | 违规转弯 |  |  | If the vehicles turn on the turn signal in advance when changing lanes or turning, they should pay attention to the speed limit, and give way to the straightly moving vehicles. | 侧面碰撞
1406 | 1 | 1 | 4 | 1 | 43 | 1 | 140 | 200 | 250 | 352 | 140 | 60 | 110 | 50 | 102 | [CLS]a vehicle changes lanes with the same direction to ego-car/another vehicle[SEP] | vehicles do not give way to normal driving vehicles when turning or changing lanes | 违规转弯 |  |  | Before turning or changing lanes, vehicles should turn on the turn signal in advance, observe the surrounding vehicles and control the speed. When driving, vehicles should abide by traffic rules, and give the way for the normal running vehicles. Vehicles that will enter the main road should give way to the vehicles which drive on the main road or leave the main road. Vehicles that drive on the auxiliary road should give way to the vehicles which drive off the main road. | 侧面碰撞
1407 | 1 | 1 | 4 | 4 | 43 | 1 | 40 | 86 | 106 | 258 | 40 | 46 | 66 | 20 | 152 | [CLS]a vehicle backes up into another vehicle[SEP] | The vehicle does not notice the vehicles when reversing | 未礼让行人/非机动车 |  |  | Before reversing the vehicle, the vehicles should observe the surrounding environment, scan the three rear-view mirrors by turns, put the foot on the brake, and brake in time if necessary. Other vehicles should stay away from the reversing vehicles, pass or stop in time, and sound the horn when necessary. | 侧面碰撞
1408 | 1 | 1 | 4 | 3 | 43 | 1 | 60 | 130 | 166 | 356 | 60 | 70 | 106 | 36 | 190 | [CLS]a vehicle changes lanes with the same direction to ego-car/another vehicle[SEP] | vehicles do not notice the coming vehicles when turning or changling lanes | 违规转弯 |  |  | If the vehicles turn on the turn signal in advance when changing lanes or turning, they should pay attention to the speed limit, and give way to the straightly moving vehicles. | 侧面碰撞
1409 | 1 | 1 | 4 | 1 | 43 | 1 | 84 | 128 | 162 | 208 | 84 | 44 | 78 | 34 | 46 | [CLS]a vehicle changes lanes with the same direction to ego-car/another vehicle[SEP] | vehicles do not give way to normal driving vehicles when turning or changing lanes | 违规转弯 |  |  | Before turning or changing lanes, vehicles should turn on the turn signal in advance, observe the surrounding vehicles and control the speed. When driving, vehicles should abide by traffic rules, and give the way for the normal running vehicles. Vehicles that will enter the main road should give way to the vehicles which drive on the main road or leave the main road. Vehicles that drive on the auxiliary road should give way to the vehicles which drive off the main road. | 侧面碰撞
1410 | 1 | 1 | 4 | 1 | 43 | 1 | 166 | 190 | 218 | 282 | 166 | 24 | 52 | 28 | 64 | [CLS]lead vehicle stops[SEP] | vehicles drive too fast with short braking distance | 超速行驶 | 跟车距离过近 |  | Vehicles should not exceed the speed limit during driving, especially in areas with many pedestrians.Vehicles should slow down when passing intersections or crosswalks, and observe the traffic carefully. | 侧面碰撞
1411 | 1 | 2 | 4 | 1 | 43 | 1 | 255 | 290 | 335 | 362 | 255 | 35 | 80 | 45 | 27 | [CLS]a vehicle changes lanes with the same direction to ego-car/another vehicle[SEP] | vehicles do not give way to normal driving vehicles when turning or changing lanes | 违规转弯 |  |  | Before turning or changing lanes, vehicles should turn on the turn signal in advance, observe the surrounding vehicles and control the speed. When driving, vehicles should abide by traffic rules, and give the way for the normal running vehicles. Vehicles that will enter the main road should give way to the vehicles which drive on the main road or leave the main road. Vehicles that drive on the auxiliary road should give way to the vehicles which drive off the main road. | 侧面碰撞
1412 | 1 | 1 | 1 | 1 | 43 | 1 | 195 | 245 | 305 | 432 | 195 | 50 | 110 | 60 | 127 | [CLS]a vehicle changes lanes with the same direction to ego-car/another vehicle[SEP] | The vehicle driver is in distracted driving | 响应不及时 |  |  | The vehicle drivers should not answer or make calls while riding, eat or smoke while riding, sleep, and drive in fatigue. | 侧面碰撞
1413 | 1 | 1 | 5 | 3 | 43 | 1 | 120 | 184 | 228 | 426 | 120 | 64 | 108 | 44 | 198 | [CLS]a vehicle turns left across path at signalized junctions[SEP] | vehicles do not give way to normal driving vehicles when turning or changing lanes | 违规转弯 |  |  | Before turning or changing lanes, vehicles should turn on the turn signal in advance, observe the surrounding vehicles and control the speed. When driving, vehicles should abide by traffic rules, and give the way for the normal running vehicles. Vehicles that will enter the main road should give way to the vehicles which drive on the main road or leave the main road. Vehicles that drive on the auxiliary road should give way to the vehicles which drive off the main road. | 侧面碰撞
1414 | 1 | 1 | 4 | 1 | 43 | 1 | 150 | 256 | 360 | 478 | 150 | 106 | 210 | 104 | 118 | [CLS]a vehicle changes lanes with the same direction to ego-car/another vehicle[SEP] | vehicles do not give way to normal driving vehicles when turning or changing lanes | 违规转弯 |  |  | Before turning or changing lanes, vehicles should turn on the turn signal in advance, observe the surrounding vehicles and control the speed. When driving, vehicles should abide by traffic rules, and give the way for the normal running vehicles. Vehicles that will enter the main road should give way to the vehicles which drive on the main road or leave the main road. Vehicles that drive on the auxiliary road should give way to the vehicles which drive off the main road. | 侧面碰撞
1415 | 1 | 1 | 4 | 3 | 43 | 1 | 80 | 128 | 156 | 354 | 80 | 48 | 76 | 28 | 198 | [CLS]a vehicle turns right across path at signalized junctions[SEP] | The vehicle driver is in distracted driving | 响应不及时 |  |  | The vehicle drivers should not answer or make calls while riding, eat or smoke while riding, sleep, and drive in fatigue. | 侧面碰撞
1416 | 1 | 1 | 4 | 1 | 43 | 1 | 33 | 71 | 105 | 260 | 33 | 38 | 72 | 34 | 155 | [CLS]a vehicle changes lanes with the same direction to ego-car/another vehicle[SEP] | vehicles do not notice the coming vehicles when turning or changling lanes | 违规转弯 |  |  | If the vehicles turn on the turn signal in advance when changing lanes or turning, they should pay attention to the speed limit, and give way to the straightly moving vehicles. | 侧面碰撞
1417 | 1 | 1 | 5 | 4 | 43 | 1 | 140 | 184 | 224 | 300 | 140 | 44 | 84 | 40 | 76 | [CLS]a vehicle crosses the road[SEP] | vehicles drive too fast with short braking distance | 超速行驶 | 跟车距离过近 |  | Vehicles should not exceed the speed limit during driving, especially in areas with many pedestrians.Vehicles should slow down when passing intersections or crosswalks, and observe the traffic carefully. | 侧面碰撞
1418 | 1 | 1 | 5 | 1 | 43 | 1 | 1 | 27 | 109 | 140 | 1 | 26 | 108 | 82 | 31 | [CLS]lead vehicle stops[SEP] | vehicles drive too fast with short braking distance | 超速行驶 | 跟车距离过近 |  | Vehicles should not exceed the speed limit during driving, especially in areas with many pedestrians.Vehicles should slow down when passing intersections or crosswalks, and observe the traffic carefully. | 侧面碰撞
1419 | 1 | 1 | 5 | 3 | 43 | 1 | 936 | 972 | 1026 | 1060 | 936 | 36 | 90 | 54 | 34 | [CLS]a vehicle crosses the road[SEP] | vehicles run red light | 闯红灯 |  |  | The vehicle drivers should strictly abide by the traffic rules during driving. When the red light is on, he/she shall brake in time. When he/she encounters a zebra crossing or stop line during driving, he/she must pay attention to the traffic lights. | 侧面碰撞
1420 | 1 | 2 | 1 | 1 | 43 | 1 | 135 | 159 | 217 | 310 | 135 | 24 | 82 | 58 | 93 | [CLS]lead vehicle stops[SEP] | vehicles drive too fast with short braking distance | 超速行驶 | 跟车距离过近 |  | Vehicles should not exceed the speed limit during driving, especially in areas with many pedestrians.Vehicles should slow down when passing intersections or crosswalks, and observe the traffic carefully. | 侧面碰撞
1421 | 1 | 1 | 4 | 1 | 43 | 1 | 125 | 160 | 195 | 278 | 125 | 35 | 70 | 35 | 83 | [CLS]a vehicle turns left across path at signalized junctions[SEP] | vehicles do not give way to normal driving vehicles when turning or changing lanes | 违规转弯 |  |  | Before turning or changing lanes, vehicles should turn on the turn signal in advance, observe the surrounding vehicles and control the speed. When driving, vehicles should abide by traffic rules, and give the way for the normal running vehicles. Vehicles that will enter the main road should give way to the vehicles which drive on the main road or leave the main road. Vehicles that drive on the auxiliary road should give way to the vehicles which drive off the main road. | 侧面碰撞
1422 | 1 | 1 | 4 | 3 | 43 | 1 | 340 | 400 | 450 | 635 | 340 | 60 | 110 | 50 | 185 | [CLS]a vehicle crosses the road[SEP] | vehicles drive too fast with short braking distance | 超速行驶 | 跟车距离过近 |  | Vehicles should not exceed the speed limit during driving, especially in areas with many pedestrians.Vehicles should slow down when passing intersections or crosswalks, and observe the traffic carefully. | 侧面碰撞
1423 | 1 | 1 | 1 | 1 | 43 | 1 | 184 | 214 | 282 | 310 | 184 | 30 | 98 | 68 | 28 | [CLS]a vehicle changes lanes with the same direction to ego-car/another vehicle[SEP] | vehicles do not notice the coming vehicles when turning or changling lanes | 违规转弯 |  |  | If the vehicles turn on the turn signal in advance when changing lanes or turning, they should pay attention to the speed limit, and give way to the straightly moving vehicles. | 侧面碰撞
1424 | 2 | 1 | 1 | 1 | 43 | 1 | 15 | 63 | 97 | 160 | 15 | 48 | 82 | 34 | 63 | [CLS]lead vehicle stops[SEP] | vehicles drive too fast with short braking distance | 超速行驶 | 跟车距离过近 |  | Vehicles should not exceed the speed limit during driving, especially in areas with many pedestrians.Vehicles should slow down when passing intersections or crosswalks, and observe the traffic carefully. | 侧面碰撞
1425 | 1 | 2 | 2 | 1 | 43 | 1 | 1 | 27 | 57 | 188 | 1 | 26 | 56 | 30 | 131 | [CLS]lead vehicle stops[SEP] | vehicles drive too fast with short braking distance | 超速行驶 | 跟车距离过近 |  | Vehicles should not exceed the speed limit during driving, especially in areas with many pedestrians.Vehicles should slow down when passing intersections or crosswalks, and observe the traffic carefully. | 侧面碰撞
1426 | 1 | 2 | 4 | 3 | 43 | 1 | 25 | 70 | 105 | 210 | 25 | 45 | 80 | 35 | 105 | [CLS]a vehicle turns right across path at signalized junctions[SEP] | vehicles drive too fast with short braking distance | 超速行驶 | 跟车距离过近 |  | Vehicles should not exceed the speed limit during driving, especially in areas with many pedestrians.Vehicles should slow down when passing intersections or crosswalks, and observe the traffic carefully. | 侧面碰撞
1427 | 1 | 1 | 4 | 1 | 43 | 1 | 95 | 145 | 195 | 260 | 95 | 50 | 100 | 50 | 65 | [CLS]lead vehicle stops[SEP] | The vehicle driver is in distracted driving | 响应不及时 |  |  | The vehicle drivers should not answer or make calls while riding, eat or smoke while riding, sleep, and drive in fatigue. | 侧面碰撞
1428 | 1 | 1 | 4 | 3 | 43 | 1 | 95 | 120 | 156 | 310 | 95 | 25 | 61 | 36 | 154 | [CLS]a vehicle crosses the road[SEP] | vehicles drive too fast with short braking distance | 超速行驶 | 跟车距离过近 |  | Vehicles should not exceed the speed limit during driving, especially in areas with many pedestrians.Vehicles should slow down when passing intersections or crosswalks, and observe the traffic carefully. | 侧面碰撞
1429 | 1 | 1 | 4 | 4 | 43 | 1 | 45 | 100 | 130 | 170 | 45 | 55 | 85 | 30 | 40 | [CLS]a vehicle crosses the road[SEP] | vehicles do not give way to normal driving vehicles when turning or changing lanes | 违规转弯 |  |  | Before turning or changing lanes, vehicles should turn on the turn signal in advance, observe the surrounding vehicles and control the speed. When driving, vehicles should abide by traffic rules, and give the way for the normal running vehicles. Vehicles that will enter the main road should give way to the vehicles which drive on the main road or leave the main road. Vehicles that drive on the auxiliary road should give way to the vehicles which drive off the main road. | 侧面碰撞
1430 | 1 | 1 | 1 | 1 | 43 | 1 | 110 | 132 | 196 | 240 | 110 | 22 | 86 | 64 | 44 | [CLS]a vehicle changes lanes with the same direction to ego-car/another vehicle[SEP] | vehicles are out of control | 车辆失控 |  |  | Vehicles should not drive too fast in bad weather and severe road types, such as rainy, snowy, nightyime, or in poor locations, and mountain areas and curves. At the same time, vehicle drivers should keep calm, control the vehicle, and slow down with quick braking. Do not step on the brakes. | 侧面碰撞
1431 | 1 | 1 | 4 | 3 | 43 | 1 | 15 | 45 | 107 | 240 | 15 | 30 | 92 | 62 | 133 | [CLS]a vehicle crosses the road[SEP] | vehicles run red light | 闯红灯 |  |  | The vehicle drivers should strictly abide by the traffic rules during driving. When the red light is on, he/she shall brake in time. When he/she encounters a zebra crossing or stop line during driving, he/she must pay attention to the traffic lights. | 侧面碰撞
1432 | 1 | 1 | 4 | 1 | 43 | 1 | 20 | 86 | 170 | 260 | 20 | 66 | 150 | 84 | 90 | [CLS]a vehicle changes lanes with the same direction to ego-car/another vehicle[SEP] | vehicles do not give way to normal driving vehicles when turning or changing lanes | 违规转弯 |  |  | Before turning or changing lanes, vehicles should turn on the turn signal in advance, observe the surrounding vehicles and control the speed. When driving, vehicles should abide by traffic rules, and give the way for the normal running vehicles. Vehicles that will enter the main road should give way to the vehicles which drive on the main road or leave the main road. Vehicles that drive on the auxiliary road should give way to the vehicles which drive off the main road. | 侧面碰撞
1433 | 1 | 2 | 4 | 4 | 43 | 1 | 60 | 106 | 150 | 200 | 60 | 46 | 90 | 44 | 50 | [CLS]a vehicle turns right across path at non-signalized junctions[SEP] | vehicles do not notice the coming vehicles when turning or changling lanes | 违规转弯 |  |  | If the vehicles turn on the turn signal in advance when changing lanes or turning, they should pay attention to the speed limit, and give way to the straightly moving vehicles. | 侧面碰撞
1434 | 1 | 1 | 4 | 3 | 43 | 1 | 70 | 152 | 190 | 220 | 70 | 82 | 120 | 38 | 30 | [CLS]a vehicle crosses the road[SEP] | vehicles drive too fast with short braking distance | 超速行驶 | 跟车距离过近 |  | Vehicles should not exceed the speed limit during driving, especially in areas with many pedestrians.Vehicles should slow down when passing intersections or crosswalks, and observe the traffic carefully. | 侧面碰撞
1435 | 1 | 1 | 4 | 1 | 43 | 1 | 265 | 323 | 355 | 500 | 265 | 58 | 90 | 32 | 145 | [CLS]a vehicle changes lanes with the same direction to ego-car/another vehicle[SEP] | vehicles do not give way to normal driving vehicles when turning or changing lanes | 违规转弯 |  |  | Before turning or changing lanes, vehicles should turn on the turn signal in advance, observe the surrounding vehicles and control the speed. When driving, vehicles should abide by traffic rules, and give the way for the normal running vehicles. Vehicles that will enter the main road should give way to the vehicles which drive on the main road or leave the main road. Vehicles that drive on the auxiliary road should give way to the vehicles which drive off the main road. | 侧面碰撞
1436 | 2 | 1 | 4 | 3 | 43 | 1 | 1 | 47 | 85 | 230 | 1 | 46 | 84 | 38 | 145 | [CLS]a vehicle crosses the road[SEP] | vehicles drive too fast with short braking distance | 超速行驶 | 跟车距离过近 |  | Vehicles should not exceed the speed limit during driving, especially in areas with many pedestrians.Vehicles should slow down when passing intersections or crosswalks, and observe the traffic carefully. | 侧面碰撞
1437 | 1 | 1 | 3 | 2 | 43 | 1 | 98 | 142 | 244 | 350 | 98 | 44 | 146 | 102 | 106 | [CLS]vehicles meet on the road[SEP] | The vehicle does not give the way to other road participants in narrow road | 道路宽度不足 |  |  | Vehicles should actively give way in the obstructed road sections, narrow mountain roads and other places, park at a place wide enough to meet, let the other side pass first, pay attention to the left and right rear-view mirrors, and try to ensure that their right wheels are on the right side of the road, and at the same time, they are safe enough to avoid hitting the roadside cars or driving outside the road. | 侧面碰撞
1438 | 1 | 1 | 1 | 1 | 43 | 1 | 292 | 344 | 412 | 460 | 292 | 52 | 120 | 68 | 48 | [CLS]lead vehicle stops[SEP] | The vehicle driver is in distracted driving | 响应不及时 |  |  | The vehicle drivers should not answer or make calls while riding, eat or smoke while riding, sleep, and drive in fatigue. | 侧面碰撞
1439 | 1 | 1 | 5 | 1 | 43 | 1 | 66 | 124 | 176 | 420 | 66 | 58 | 110 | 52 | 244 | [CLS]a vehicle changes lanes with the same direction to ego-car/another vehicle[SEP] | vehicles do not give way to normal driving vehicles when turning or changing lanes | 违规转弯 |  |  | Before turning or changing lanes, vehicles should turn on the turn signal in advance, observe the surrounding vehicles and control the speed. When driving, vehicles should abide by traffic rules, and give the way for the normal running vehicles. Vehicles that will enter the main road should give way to the vehicles which drive on the main road or leave the main road. Vehicles that drive on the auxiliary road should give way to the vehicles which drive off the main road. | 侧面碰撞
1440 | 1 | 1 | 5 | 1 | 43 | 1 | 42 | 96 | 138 | 230 | 42 | 54 | 96 | 42 | 92 | [CLS]vehicles meet on the road[SEP] | The vehicle does not give the way to other road participants in narrow road | 道路宽度不足 |  |  | Vehicles should actively give way in the obstructed road sections, narrow mountain roads and other places, park at a place wide enough to meet, let the other side pass first, pay attention to the left and right rear-view mirrors, and try to ensure that their right wheels are on the right side of the road, and at the same time, they are safe enough to avoid hitting the roadside cars or driving outside the road. | 侧面碰撞
1441 | 1 | 2 | 4 | 3 | 43 | 1 | 320 | 446 | 460 | 460 | 320 | 126 | 140 | 14 | 0 | [CLS]a vehicle turns left across path at non-signalized junctions[SEP] | vehicles drive too fast with short braking distance | 超速行驶 | 跟车距离过近 |  | Vehicles should not exceed the speed limit during driving, especially in areas with many pedestrians.Vehicles should slow down when passing intersections or crosswalks, and observe the traffic carefully. | 侧面碰撞
1442 | 1 | 1 | 4 | 4 | 43 | 1 | 38 | 76 | 90 | 90 | 38 | 38 | 52 | 14 | 0 | [CLS]lead vehicle stops[SEP] | vehicles drive too fast with short braking distance | 超速行驶 | 跟车距离过近 |  | Vehicles should not exceed the speed limit during driving, especially in areas with many pedestrians.Vehicles should slow down when passing intersections or crosswalks, and observe the traffic carefully. | 侧面碰撞
1443 | 1 | 2 | 4 | 3 | 43 | 1 | 40 | 68 | 110 | 170 | 40 | 28 | 70 | 42 | 60 | [CLS]a vehicle crosses the road[SEP] | vehicles drive too fast with short braking distance | 超速行驶 | 跟车距离过近 |  | Vehicles should not exceed the speed limit during driving, especially in areas with many pedestrians.Vehicles should slow down when passing intersections or crosswalks, and observe the traffic carefully. | 侧面碰撞
1444 | 1 | 1 | 4 | 1 | 43 | 1 | 180 | 274 | 342 | 390 | 180 | 94 | 162 | 68 | 48 | [CLS]lead vehicle stops[SEP] | vehicles drive too fast with short braking distance | 超速行驶 | 跟车距离过近 |  | Vehicles should not exceed the speed limit during driving, especially in areas with many pedestrians.Vehicles should slow down when passing intersections or crosswalks, and observe the traffic carefully. | 侧面碰撞
1445 | 1 | 1 | 4 | 1 | 43 | 1 | 177 | 233 | 333 | 380 | 177 | 56 | 156 | 100 | 47 | [CLS]lead vehicle stops[SEP] | The vehicle driver is in distracted driving | 响应不及时 |  |  | The vehicle drivers should not answer or make calls while riding, eat or smoke while riding, sleep, and drive in fatigue. | 侧面碰撞
1446 | 1 | 1 | 4 | 1 | 43 | 1 | 220 | 248 | 286 | 310 | 220 | 28 | 66 | 38 | 24 | [CLS]a vehicle crosses the road[SEP] | vehicles drive too fast with short braking distance | 超速行驶 | 跟车距离过近 |  | Vehicles should not exceed the speed limit during driving, especially in areas with many pedestrians.Vehicles should slow down when passing intersections or crosswalks, and observe the traffic carefully. | 侧面碰撞
1447 | 1 | 1 | 1 | 1 | 43 | 1 | 30 | 72 | 180 | 200 | 30 | 42 | 150 | 108 | 20 | [CLS]lead vehicle stops[SEP] | The vehicle driver is in distracted driving | 响应不及时 |  |  | The vehicle drivers should not answer or make calls while riding, eat or smoke while riding, sleep, and drive in fatigue. | 侧面碰撞
1448 | 1 | 1 | 4 | 4 | 43 | 1 | 205 | 280 | 320 | 380 | 205 | 75 | 115 | 40 | 60 | [CLS]a vehicle crosses the road[SEP] | vehicles do not give way to normal driving vehicles when turning or changing lanes | 违规转弯 |  |  | Before turning or changing lanes, vehicles should turn on the turn signal in advance, observe the surrounding vehicles and control the speed. When driving, vehicles should abide by traffic rules, and give the way for the normal running vehicles. Vehicles that will enter the main road should give way to the vehicles which drive on the main road or leave the main road. Vehicles that drive on the auxiliary road should give way to the vehicles which drive off the main road. | 侧面碰撞
1449 | 1 | 1 | 4 | 3 | 43 | 1 | 80 | 108 | 150 | 200 | 80 | 28 | 70 | 42 | 50 | [CLS]a vehicle turns right across path at signalized junctions[SEP] | vehicles do not give way to normal driving vehicles when turning or changing lanes | 违规转弯 |  |  | Before turning or changing lanes, vehicles should turn on the turn signal in advance, observe the surrounding vehicles and control the speed. When driving, vehicles should abide by traffic rules, and give the way for the normal running vehicles. Vehicles that will enter the main road should give way to the vehicles which drive on the main road or leave the main road. Vehicles that drive on the auxiliary road should give way to the vehicles which drive off the main road. | 侧面碰撞
1450 | 1 | 1 | 4 | 1 | 43 | 1 | 60 | 148 | 200 | 430 | 60 | 88 | 140 | 52 | 230 | [CLS]a vehicle changes lanes with the same direction to ego-car/another vehicle[SEP] | The vehicle driver does not estimate the accurate distance when turning | 跟车距离过近 |  |  | Vehicle drivers should practice turning more times, slow down when turning, and keep a safe distance from other vehicles. | 侧面碰撞
1451 | 1 | 1 | 4 | 1 | 43 | 1 | 140 | 212 | 232 | 280 | 140 | 72 | 92 | 20 | 48 | [CLS]a vehicle turns on a road with the same direction to ego-car/another vehicle[SEP] | vehicles drive too fast with short braking distance | 超速行驶 | 跟车距离过近 |  | Vehicles should not exceed the speed limit during driving, especially in areas with many pedestrians.Vehicles should slow down when passing intersections or crosswalks, and observe the traffic carefully. | 侧面碰撞
1452 | 1 | 1 | 4 | 3 | 43 | 1 | 72 | 108 | 150 | 270 | 72 | 36 | 78 | 42 | 120 | [CLS]a vehicle crosses the road[SEP] | vehicles run red light | 闯红灯 |  |  | The vehicle drivers should strictly abide by the traffic rules during driving. When the red light is on, he/she shall brake in time. When he/she encounters a zebra crossing or stop line during driving, he/she must pay attention to the traffic lights. | 侧面碰撞
1453 | 1 | 1 | 4 | 1 | 43 | 1 | 88 | 128 | 158 | 410 | 88 | 40 | 70 | 30 | 252 | [CLS]a vehicle is out of control[SEP] | vehicles are out of control | 车辆失控 |  |  | Vehicles should not drive too fast in bad weather and severe road types, such as rainy, snowy, nightyime, or in poor locations, and mountain areas and curves. At the same time, vehicle drivers should keep calm, control the vehicle, and slow down with quick braking. Do not step on the brakes. | 侧面碰撞
1454 | 1 | 2 | 3 | 1 | 43 | 1 | 410 | 472 | 508 | 515 | 410 | 62 | 98 | 36 | 7 | [CLS]a vehicle turns left across path at non-signalized junctions[SEP] | vehicles drive too fast with short braking distance | 超速行驶 | 跟车距离过近 |  | Vehicles should not exceed the speed limit during driving, especially in areas with many pedestrians.Vehicles should slow down when passing intersections or crosswalks, and observe the traffic carefully. | 侧面碰撞
1455 | 1 | 1 | 4 | 4 | 43 | 1 | 138 | 186 | 212 | 370 | 138 | 48 | 74 | 26 | 158 | [CLS]a vehicle crosses the road[SEP] | vehicles do not give way to normal driving vehicles when turning or changing lanes | 违规转弯 |  |  | Before turning or changing lanes, vehicles should turn on the turn signal in advance, observe the surrounding vehicles and control the speed. When driving, vehicles should abide by traffic rules, and give the way for the normal running vehicles. Vehicles that will enter the main road should give way to the vehicles which drive on the main road or leave the main road. Vehicles that drive on the auxiliary road should give way to the vehicles which drive off the main road. | 侧面碰撞
1456 | 1 | 2 | 1 | 2 | 43 | 1 | 30 | 67 | 130 | 426 | 30 | 37 | 100 | 63 | 296 | [CLS]a vehicle changes lanes with the same direction to ego-car/another vehicle[SEP] | vehicles do not give way to normal driving vehicles when turning or changing lanes | 违规转弯 |  |  | Before turning or changing lanes, vehicles should turn on the turn signal in advance, observe the surrounding vehicles and control the speed. When driving, vehicles should abide by traffic rules, and give the way for the normal running vehicles. Vehicles that will enter the main road should give way to the vehicles which drive on the main road or leave the main road. Vehicles that drive on the auxiliary road should give way to the vehicles which drive off the main road. | 侧面碰撞
1457 | 1 | 1 | 4 | 1 | 44 | 1 | 132 | 224 | 348 | 416 | 132 | 92 | 216 | 124 | 68 | [CLS]a vehicle is out of control[SEP] | vehicle tires fall off when driving |  |  |  | Before driving, the driver should visually check whether the bolts and nuts of the wheels are complete, rusty, cracked or damaged. When driving, if the tires fall off, the drivers should hold the steering wheel tightly, slow down after observing the rear-vehicle through the rearview mirror, and turn on the hazard warning flash. | 侧面碰撞
1458 | 1 | 1 | 1 | 1 | 44 | 1 | 160 | 212 | 358 | 386 | 160 | 52 | 198 | 146 | 28 | [CLS]a vehicle is out of control[SEP] | vehicle tires fall off when driving |  |  |  | Before driving, the driver should visually check whether the bolts and nuts of the wheels are complete, rusty, cracked or damaged. When driving, if the tires fall off, the drivers should hold the steering wheel tightly, slow down after observing the rear-vehicle through the rearview mirror, and turn on the hazard warning flash. | 侧面碰撞
1459 | 1 | 1 | 1 | 1 | 44 | 1 | 85 | 160 | 215 | 410 | 85 | 75 | 130 | 55 | 195 | [CLS]a vehicle is out of control[SEP] | vehicle tire bursts when driving |  |  |  | Do not panic after a flat tire. Hold the steering wheel with both hands, and try to keep the car moving in a straight line. Do not repeatedly hit the steering wheel, gradually downshift, and repeatedly lightly step on the brake to make the car stop slowly. Turn on the warning light. The driver should strengthen tire maintenance and replace the tire regularly. | 侧面碰撞
1460 | 1 | 1 | 4 | 3 | 45 | 1 | 100 | 140 | 190 | 256 | 100 | 40 | 90 | 50 | 66 | [CLS]a motorbike crosses the road[SEP] | the truck does not notice the coming motorcycles when turning or changling lanes |  |  |  | If the trucks turn on the turn signal in advance when turning or turning, they should pay attention to the speed limit, and give way to the straightly moving motorcycles. | 碰撞非机动车/行人
1461 | 1 | 1 | 4 | 3 | 45 | 1 | 24 | 66 | 150 | 242 | 24 | 42 | 126 | 84 | 92 | [CLS]a motorbike crosses the road[SEP] | Motorcycle runs the red light | 闯红灯 |  |  | When riding a motorcycle, you must wear a safety helmet correctly in moving. Do not run through red lights. Stop retrogradation. | 碰撞非机动车/行人
1462 | 1 | 1 | 5 | 3 | 45 | 1 | 88 | 146 | 226 | 248 | 88 | 58 | 138 | 80 | 22 | [CLS]a motorbike crosses the road[SEP] | Motorcycle runs the red light | 闯红灯 |  |  | When riding a motorcycle, you must wear a safety helmet correctly in moving. Do not run through red lights. Stop retrogradation. | 碰撞非机动车/行人
1463 | 1 | 1 | 5 | 3 | 45 | 1 | 10 | 46 | 74 | 170 | 10 | 36 | 64 | 28 | 96 | [CLS]a motorbike crosses the road[SEP] | Motorcycle does not notice the coming vehicles when crossing the road | 响应不及时 |  |  | The motorcycle should observe the road carefully when crossing. The vehicle driver should pay more attention to the surrounding road conditions at all times when driving, and decelerate or brake in time. | 碰撞非机动车/行人
1464 | 1 | 1 | 5 | 4 | 45 | 1 | 140 | 180 | 220 | 320 | 140 | 40 | 80 | 40 | 100 | [CLS]a vehicle turns right across path at non-signalized junctions[SEP] | the truck does not notice the coming motorcycles when turning or changling lanes |  |  |  | If the trucks turn on the turn signal in advance when turning or turning, they should pay attention to the speed limit, and give way to the straightly moving motorcycles. | 碰撞非机动车/行人
1465 | 1 | 1 | 4 | 5 | 45 | 1 | 220 | 286 | 334 | 484 | 220 | 66 | 114 | 48 | 150 | [CLS]a vehicle changes lanes with the same direction to ego-car/another vehicle[SEP] | the truck does not notice the coming motorcycles when turning or changling lanes |  |  |  | If the trucks turn on the turn signal in advance when turning or turning, they should pay attention to the speed limit, and give way to the straightly moving motorcycles. | 碰撞非机动车/行人
1466 | 1 | 1 | 5 | 3 | 45 | 1 | 24 | 114 | 194 | 288 | 24 | 90 | 170 | 80 | 94 | [CLS]lead motorcycle stops[SEP] | the truck does not notice the coming motorcycles when turning or changling lanes |  |  |  | If the trucks turn on the turn signal in advance when turning or turning, they should pay attention to the speed limit, and give way to the straightly moving motorcycles. | 碰撞非机动车/行人
1467 | 1 | 1 | 5 | 3 | 45 | 1 | 136 | 188 | 242 | 316 | 136 | 52 | 106 | 54 | 74 | [CLS]a motorbike turns right across path at signalized junctions[SEP] | Motorcycle runs the red light | 闯红灯 |  |  | When riding a motorcycle, you must wear a safety helmet correctly in moving. Do not run through red lights. Stop retrogradation. | 碰撞非机动车/行人
1468 | 1 | 1 | 5 | 4 | 45 | 1 | 140 | 186 | 210 | 374 | 140 | 46 | 70 | 24 | 164 | [CLS]a motorbike crosses the road[SEP] | The truck driver does not estimate the accurate distance when turning | 跟车距离过近 |  |  | Truck drivers should practice turning more times, slow down when turning, and keep a safe distance from other vehicles. | 碰撞非机动车/行人
1469 | 1 | 1 | 4 | 1 | 47 | 1 | 92 | 146 | 198 | 382 | 92 | 54 | 106 | 52 | 184 | [CLS]a motorbike changes lines into motorway[SEP] | the truck does not notice the coming motorcycles when turning or changling lanes |  |  |  | If the trucks turn on the turn signal in advance when turning or turning, they should pay attention to the speed limit, and give way to the straightly moving motorcycles. | 刮蹭
1470 | 2 | 1 | 5 | 3 | 48 | 1 | 80 | 170 | 210 | 330 | 80 | 90 | 130 | 40 | 120 | [CLS]a vehicle turns left across path at signalized junctions[SEP] | The truck do not give way to normal driving vehicles when turning or changing lanes | 违规变道 |  |  | Before turning or changing lanes, the truck should turn on the turn signal in advance, observe the surrounding vehicles and control the speed. When driving, vehicles should abide by traffic rules, and give the way for the normal running vehicles. Vehicles that will enter the main road should give way to the vehicles which drive on the main road or leave the main road. Vehicles that drive on the auxiliary road should give way to the vehicles which drive off the main road. | 侧面碰撞
1471 | 1 | 1 | 4 | 1 | 48 | 1 | 40 | 100 | 150 | 409 | 40 | 60 | 110 | 50 | 259 | [CLS]lead vehicle stops[SEP] | The truck ahead decelerates or stops suddenly | 紧急制动 |  |  | When the truck driver encounters a sudden deceleration or stop of the front car, it should follow the deceleration quickly and observe the road conditions. The truck driver should put his foot on the brake pedal and be ready to step on the brake at any time. A sufficient safety distance should be left from the car in front. | 侧面碰撞
1472 | 1 | 2 | 4 | 1 | 48 | 1 | 10 | 70 | 102 | 311 | 10 | 60 | 92 | 32 | 209 | [CLS]a vehicle crosses the road[SEP] | vehicles do not give way to normal driving vehicles when turning or changing lanes | 违规转弯 |  |  | Before turning or changing lanes, vehicles should turn on the turn signal in advance, observe the surrounding vehicles and control the speed. When driving, vehicles should abide by traffic rules, and give the way for the normal running vehicles. Vehicles that will enter the main road should give way to the vehicles which drive on the main road or leave the main road. Vehicles that drive on the auxiliary road should give way to the vehicles which drive off the main road. | 侧面碰撞
1473 | 1 | 1 | 4 | 1 | 48 | 1 | 240 | 274 | 312 | 548 | 240 | 34 | 72 | 38 | 236 | [CLS]lead vehicle stops[SEP] | The vehicle driver is in distracted driving | 响应不及时 |  |  | The vehicle drivers should not answer or make calls while riding, eat or smoke while riding, sleep, and drive in fatigue. | 侧面碰撞
1474 | 1 | 1 | 1 | 1 | 48 | 1 | 60 | 88 | 138 | 875 | 60 | 28 | 78 | 50 | 737 | [CLS]lead vehicle stops[SEP] | The vehicle is hitted by rear car |  |  |  | The vehicles should try to reduce the random lane change, try not to affect the normal traffic of other vehicles, try to look at the rear-view mirror frequently, pay attention to the distance to the rear vehicles. For rear end vehicles, when the brake light of the front vehicle lights up, you should brake synchronously, reduce the speed to the same frequency as the speed of the vehicle in front, and always keep a safe distance from the vehicle in front. | 侧面碰撞
1475 | 1 | 1 | 4 | 1 | 48 | 1 | 180 | 272 | 290 | 448 | 180 | 92 | 110 | 18 | 158 | [CLS]a vehicle changes lanes with the same direction to ego-car/another vehicle[SEP] | vehicles do not give way to normal driving vehicles when turning or changing lanes | 违规转弯 |  |  | Before turning or changing lanes, vehicles should turn on the turn signal in advance, observe the surrounding vehicles and control the speed. When driving, vehicles should abide by traffic rules, and give the way for the normal running vehicles. Vehicles that will enter the main road should give way to the vehicles which drive on the main road or leave the main road. Vehicles that drive on the auxiliary road should give way to the vehicles which drive off the main road. | 侧面碰撞
1476 | 1 | 1 | 4 | 3 | 48 | 1 | 115 | 155 | 205 | 294 | 115 | 40 | 90 | 50 | 89 | [CLS]a vehicle crosses the road[SEP] | the truck runs red light | 闯红灯 |  |  | Truck drivers should strictly abide by the traffic rules during driving. When the red light is on, they should brake in time. When they encounter a zebra crossing or stop line during driving, they should pay attention to the traffic lights. | 侧面碰撞
1477 | 1 | 1 | 4 | 1 | 48 | 1 | 280 | 336 | 400 | 526 | 280 | 56 | 120 | 64 | 126 | [CLS]a vehicle changes lanes with the same direction to ego-car/another vehicle[SEP] | the truck does not notice the coming vehicles when turning or changling lanes |  |  |  | If the trucks turn on the turn signal in advance when turning or turning, they should pay attention to the speed limit, and give way to the straightly moving vehicles. | 侧面碰撞
1478 | 1 | 1 | 1 | 1 | 48 | 1 | 292 | 344 | 410 | 420 | 292 | 52 | 118 | 66 | 10 | [CLS]lead vehicle stops[SEP] | The vehicle is hitted by rear car |  |  |  | The vehicles should try to reduce the random lane change, try not to affect the normal traffic of other vehicles, try to look at the rear-view mirror frequently, pay attention to the distance to the rear vehicles. For rear end vehicles, when the brake light of the front vehicle lights up, you should brake synchronously, reduce the speed to the same frequency as the speed of the vehicle in front, and always keep a safe distance from the vehicle in front. | 侧面碰撞
1479 | 1 | 1 | 4 | 3 | 48 | 1 | 110 | 170 | 228 | 266 | 110 | 60 | 118 | 58 | 38 | [CLS]a vehicle changes lanes with the same direction to ego-car/another vehicle[SEP] | vehicles do not give way to normal driving vehicles when turning or changing lanes | 违规转弯 |  |  | Before turning or changing lanes, vehicles should turn on the turn signal in advance, observe the surrounding vehicles and control the speed. When driving, vehicles should abide by traffic rules, and give the way for the normal running vehicles. Vehicles that will enter the main road should give way to the vehicles which drive on the main road or leave the main road. Vehicles that drive on the auxiliary road should give way to the vehicles which drive off the main road. | 侧面碰撞
1480 | 1 | 1 | 4 | 3 | 48 | 1 | 80 | 160 | 210 | 304 | 80 | 80 | 130 | 50 | 94 | [CLS]a vehicle turns left across path at signalized junctions[SEP] | the truck does not notice the coming vehicles when turning or changling lanes |  |  |  | If the trucks turn on the turn signal in advance when turning or turning, they should pay attention to the speed limit, and give way to the straightly moving vehicles. | 侧面碰撞
1481 | 1 | 1 | 1 | 1 | 48 | 1 | 400 | 442 | 538 | 592 | 400 | 42 | 138 | 96 | 54 | [CLS]a vehicle changes lanes with the same direction to ego-car/another vehicle[SEP] | the truck does not notice the coming vehicles when turning or changling lanes |  |  |  | If the trucks turn on the turn signal in advance when turning or turning, they should pay attention to the speed limit, and give way to the straightly moving vehicles. | 侧面碰撞
1482 | 1 | 1 | 1 | 1 | 48 | 1 | 20 | 62 | 118 | 118 | 20 | 42 | 98 | 56 | 0 | [CLS]vehicles meet on the road[SEP] | the truck is out of control | 车辆失控 |  |  | The truck should not drive too fast in bad weather, such as rainy, snowy, nightyime, or in poor locations, such as mountain areas and curves. At the same time, the drivers should keep calm, control the vehicle, and slow down with quick braking. Do not step on the brakes. | 侧面碰撞
1483 | 1 | 1 | 4 | 3 | 48 | 1 | 10 | 38 | 140 | 152 | 10 | 28 | 130 | 102 | 12 | [CLS]a vehicle crosses the road[SEP] | vehicles drive too fast with short braking distance | 超速行驶 | 跟车距离过近 |  | Vehicles should not exceed the speed limit during driving, especially in areas with many pedestrians.Vehicles should slow down when passing intersections or crosswalks, and observe the traffic carefully. | 侧面碰撞
1484 | 1 | 1 | 4 | 3 | 48 | 1 | 15 | 82 | 150 | 250 | 15 | 67 | 135 | 68 | 100 | [CLS]a vehicle turns right across path at signalized junctions[SEP] | The truck driver does not estimate the accurate distance when turning | 跟车距离过近 |  |  | Truck drivers should practice turning more times, slow down when turning, and keep a safe distance from other vehicles. | 侧面碰撞
1485 | 1 | 1 | 3 | 1 | 48 | 1 | 24 | 68 | 164 | 286 | 24 | 44 | 140 | 96 | 122 | [CLS]lead vehicle stops[SEP] | the truck is out of control | 车辆失控 |  |  | The truck should not drive too fast in bad weather, such as rainy, snowy, nightyime, or in poor locations, such as mountain areas and curves. At the same time, the drivers should keep calm, control the vehicle, and slow down with quick braking. Do not step on the brakes. | 侧面碰撞
1486 | 1 | 1 | 4 | 2 | 48 | 1 | 54 | 100 | 142 | 142 | 54 | 46 | 88 | 42 | 0 | [CLS]lead vehicle stops[SEP] | The truck driver is in distracted driving | 响应不及时 |  |  | The truck driver should not answer or make calls while riding, should not eat or smoke while riding, should have enough sleep, and shall not drive in fatigue. | 侧面碰撞
1487 | 1 | 1 | 4 | 4 | 48 | 1 | 230 | 274 | 320 | 410 | 230 | 44 | 90 | 46 | 90 | [CLS]a vehicle changes lanes with the same direction to ego-car/another vehicle[SEP] | the truck does not notice the coming vehicles when turning or changling lanes |  |  |  | If the trucks turn on the turn signal in advance when turning or turning, they should pay attention to the speed limit, and give way to the straightly moving vehicles. | 侧面碰撞
1488 | 1 | 1 | 5 | 1 | 48 | 1 | 50 | 150 | 200 | 490 | 50 | 100 | 150 | 50 | 290 | [CLS]lead vehicle stops[SEP] | The truck evades other vehicles, pedestrians or objects and changes lanes emergently | 违规变道 |  |  | The truck should keep a safe distance from the front vehicle for emergency braking. In case of an emergency on the road, the truck can stop in the lane and try not to change lanes in an emergency. If the braking distance is not enough, the truck can take emergency avoidance measures, turn on the turn signal and change lanes quickly to avoid after observing the rear-vehicles. | 侧面碰撞
1489 | 1 | 1 | 4 | 3 | 48 | 1 | 275 | 318 | 370 | 430 | 275 | 43 | 95 | 52 | 60 | [CLS]lead vehicle stops[SEP] | The truck driver is in distracted driving | 响应不及时 |  |  | The truck driver should not answer or make calls while riding, should not eat or smoke while riding, should have enough sleep, and shall not drive in fatigue. | 侧面碰撞
1490 | 1 | 1 | 3 | 1 | 48 | 1 | 270 | 300 | 356 | 390 | 270 | 30 | 86 | 56 | 34 | [CLS]lead vehicle decelerates[SEP] | The vehicle driver is in distracted driving | 响应不及时 |  |  | The vehicle drivers should not answer or make calls while riding, eat or smoke while riding, sleep, and drive in fatigue. | 侧面碰撞
1491 | 1 | 1 | 1 | 1 | 48 | 1 | 175 | 262 | 338 | 452 | 175 | 87 | 163 | 76 | 114 | [CLS]a vehicle is out of control[SEP] | The vehicle driver is in distracted driving | 响应不及时 |  |  | The vehicle drivers should not answer or make calls while riding, eat or smoke while riding, sleep, and drive in fatigue. | 侧面碰撞
1492 | 1 | 1 | 4 | 1 | 48 | 1 | 70 | 138 | 190 | 322 | 70 | 68 | 120 | 52 | 132 | [CLS]a vehicle changes lanes with the same direction to ego-car/another vehicle[SEP] | The truck do not give way to normal driving vehicles when turning or changing lanes | 违规变道 |  |  | Before turning or changing lanes, the truck should turn on the turn signal in advance, observe the surrounding vehicles and control the speed. When driving, vehicles should abide by traffic rules, and give the way for the normal running vehicles. Vehicles that will enter the main road should give way to the vehicles which drive on the main road or leave the main road. Vehicles that drive on the auxiliary road should give way to the vehicles which drive off the main road. | 侧面碰撞
1493 | 1 | 1 | 4 | 3 | 48 | 1 | 105 | 161 | 211 | 388 | 105 | 56 | 106 | 50 | 177 | [CLS]a vehicle turns left across path at signalized junctions[SEP] | vehicles do not give way to normal driving vehicles when turning or changing lanes | 违规转弯 |  |  | Before turning or changing lanes, vehicles should turn on the turn signal in advance, observe the surrounding vehicles and control the speed. When driving, vehicles should abide by traffic rules, and give the way for the normal running vehicles. Vehicles that will enter the main road should give way to the vehicles which drive on the main road or leave the main road. Vehicles that drive on the auxiliary road should give way to the vehicles which drive off the main road. | 侧面碰撞
1494 | 1 | 1 | 4 | 1 | 48 | 1 | 100 | 154 | 208 | 260 | 100 | 54 | 108 | 54 | 52 | [CLS]a vehicle changes lanes with the same direction to ego-car/another vehicle[SEP] | vehicles do not give way to normal driving vehicles when turning or changing lanes | 违规转弯 |  |  | Before turning or changing lanes, vehicles should turn on the turn signal in advance, observe the surrounding vehicles and control the speed. When driving, vehicles should abide by traffic rules, and give the way for the normal running vehicles. Vehicles that will enter the main road should give way to the vehicles which drive on the main road or leave the main road. Vehicles that drive on the auxiliary road should give way to the vehicles which drive off the main road. | 侧面碰撞
1495 | 1 | 1 | 5 | 1 | 48 | 1 | 170 | 260 | 290 | 392 | 170 | 90 | 120 | 30 | 102 | [CLS]lead vehicle stops[SEP] | The vehicle is hitted by rear car |  |  |  | The vehicles should try to reduce the random lane change, try not to affect the normal traffic of other vehicles, try to look at the rear-view mirror frequently, pay attention to the distance to the rear vehicles. For rear end vehicles, when the brake light of the front vehicle lights up, you should brake synchronously, reduce the speed to the same frequency as the speed of the vehicle in front, and always keep a safe distance from the vehicle in front. | 侧面碰撞
1496 | 1 | 1 | 4 | 1 | 48 | 1 | 96 | 156 | 208 | 360 | 96 | 60 | 112 | 52 | 152 | [CLS]a vehicle changes lanes with the same direction to ego-car/another vehicle[SEP] | The truck evades other vehicles, pedestrians or objects and changes lanes emergently | 违规变道 |  |  | The truck should keep a safe distance from the front vehicle for emergency braking. In case of an emergency on the road, the truck can stop in the lane and try not to change lanes in an emergency. If the braking distance is not enough, the truck can take emergency avoidance measures, turn on the turn signal and change lanes quickly to avoid after observing the rear-vehicles. | 侧面碰撞
1497 | 1 | 1 | 5 | 1 | 48 | 1 | 170 | 240 | 290 | 408 | 170 | 70 | 120 | 50 | 118 | [CLS]lead vehicle stops[SEP] | the truck is out of control | 车辆失控 |  |  | The truck should not drive too fast in bad weather, such as rainy, snowy, nightyime, or in poor locations, such as mountain areas and curves. At the same time, the drivers should keep calm, control the vehicle, and slow down with quick braking. Do not step on the brakes. | 侧面碰撞
1498 | 1 | 1 | 5 | 1 | 48 | 1 | 40 | 94 | 160 | 336 | 40 | 54 | 120 | 66 | 176 | [CLS]lead vehicle stops[SEP] | The truck driver is in distracted driving | 响应不及时 |  |  | The truck driver should not answer or make calls while riding, should not eat or smoke while riding, should have enough sleep, and shall not drive in fatigue. | 侧面碰撞
1499 | 1 | 1 | 3 | 2 | 48 | 1 | 48 | 102 | 152 | 208 | 48 | 54 | 104 | 50 | 56 | [CLS]vehicles meet on the road[SEP] | The vehicle does not give the way to other road participants in narrow road | 道路宽度不足 |  |  | Vehicles should actively give way in the obstructed road sections, narrow mountain roads and other places, park at a place wide enough to meet, let the other side pass first, pay attention to the left and right rear-view mirrors, and try to ensure that their right wheels are on the right side of the road, and at the same time, they are safe enough to avoid hitting the roadside cars or driving outside the road. | 侧面碰撞
1500 | 1 | 1 | 4 | 1 | 48 | 1 | 120 | 160 | 194 | 270 | 120 | 40 | 74 | 34 | 76 | [CLS]a vehicle crosses the road[SEP] | The truck driver is in distracted driving | 响应不及时 |  |  | The truck driver should not answer or make calls while riding, should not eat or smoke while riding, should have enough sleep, and shall not drive in fatigue. | 侧面碰撞
1501 | 1 | 1 | 4 | 3 | 48 | 1 | 165 | 189 | 227 | 322 | 165 | 24 | 62 | 38 | 95 | [CLS]a vehicle turns left across path at signalized junctions[SEP] | the truck's vision is blocked and there is no time to brake | 存在视线遮挡物 |  |  | When the trucks stop at the intersection or trunk road with many vehicles, where the vision is blocked, they should slow down or whistle to prevent other vehicles or pedestrians from rushing out suddenly. | 侧面碰撞
1502 | 1 | 1 | 4 | 1 | 48 | 1 | 30 | 70 | 100 | 192 | 30 | 40 | 70 | 30 | 92 | [CLS]a vehicle changes lanes with the same direction to ego-car/another vehicle[SEP] | the truck does not notice the coming vehicles when turning or changling lanes |  |  |  | If the trucks turn on the turn signal in advance when turning or turning, they should pay attention to the speed limit, and give way to the straightly moving vehicles. | 侧面碰撞
1503 | 1 | 1 | 4 | 3 | 48 | 1 | 60 | 170 | 205 | 248 | 60 | 110 | 145 | 35 | 43 | [CLS]a vehicle turns left across path at signalized junctions[SEP] | The vehicle driver is in distracted driving | 响应不及时 |  |  | The vehicle drivers should not answer or make calls while riding, eat or smoke while riding, sleep, and drive in fatigue. | 侧面碰撞
1504 | 1 | 1 | 5 | 3 | 48 | 1 | 38 | 100 | 144 | 278 | 38 | 62 | 106 | 44 | 134 | [CLS]a vehicle crosses the road[SEP] | vehicles run red light | 闯红灯 |  |  | The vehicle drivers should strictly abide by the traffic rules during driving. When the red light is on, he/she shall brake in time. When he/she encounters a zebra crossing or stop line during driving, he/she must pay attention to the traffic lights. | 侧面碰撞
1505 | 1 | 1 | 4 | 1 | 48 | 1 | 220 | 284 | 340 | 430 | 220 | 64 | 120 | 56 | 90 | [CLS]lead vehicle stops[SEP] | The truck brakes emergently | 紧急制动 |  |  | The trucks should keep enough distance from the surrounding vehicles when driving. When braking, the trucks should slow down with quick braking, and do not step on the brake. | 侧面碰撞
1506 | 1 | 1 | 4 | 1 | 48 | 1 | 89 | 129 | 169 | 418 | 89 | 40 | 80 | 40 | 249 | [CLS]lead vehicle stops[SEP] | The truck evades other vehicles, pedestrians or objects and changes lanes emergently | 违规变道 |  |  | The truck should keep a safe distance from the front vehicle for emergency braking. In case of an emergency on the road, the truck can stop in the lane and try not to change lanes in an emergency. If the braking distance is not enough, the truck can take emergency avoidance measures, turn on the turn signal and change lanes quickly to avoid after observing the rear-vehicles. | 侧面碰撞
1507 | 1 | 1 | 4 | 3 | 48 | 1 | 340 | 365 | 410 | 410 | 340 | 25 | 70 | 45 | 0 | [CLS]a vehicle crosses the road[SEP] | vehicles do not give way to normal driving vehicles when turning or changing lanes | 违规转弯 |  |  | Before turning or changing lanes, vehicles should turn on the turn signal in advance, observe the surrounding vehicles and control the speed. When driving, vehicles should abide by traffic rules, and give the way for the normal running vehicles. Vehicles that will enter the main road should give way to the vehicles which drive on the main road or leave the main road. Vehicles that drive on the auxiliary road should give way to the vehicles which drive off the main road. | 侧面碰撞
1508 | 1 | 1 | 2 | 1 | 48 | 1 | 176 | 236 | 270 | 300 | 176 | 60 | 94 | 34 | 30 | [CLS]lead vehicle stops[SEP] | The truck ahead decelerates or stops suddenly | 紧急制动 |  |  | When the truck driver encounters a sudden deceleration or stop of the front car, it should follow the deceleration quickly and observe the road conditions. The truck driver should put his foot on the brake pedal and be ready to step on the brake at any time. A sufficient safety distance should be left from the car in front. | 侧面碰撞
1509 | 1 | 1 | 4 | 3 | 48 | 1 | 128 | 236 | 262 | 330 | 128 | 108 | 134 | 26 | 68 | [CLS]a vehicle crosses the road[SEP] | the truck's vision is blocked and there is no time to brake | 存在视线遮挡物 |  |  | When the trucks stop at the intersection or trunk road with many vehicles, where the vision is blocked, they should slow down or whistle to prevent other vehicles or pedestrians from rushing out suddenly. | 侧面碰撞
1510 | 1 | 1 | 5 | 3 | 48 | 1 | 150 | 198 | 240 | 370 | 150 | 48 | 90 | 42 | 130 | [CLS]a vehicle backes up into another vehicle[SEP] | The vehicle does not notice the vehicles when reversing | 未礼让行人/非机动车 |  |  | Before reversing the vehicle, the vehicles should observe the surrounding environment, scan the three rear-view mirrors by turns, put the foot on the brake, and brake in time if necessary. Other vehicles should stay away from the reversing vehicles, pass or stop in time, and sound the horn when necessary. | 侧面碰撞
1511 | 1 | 1 | 4 | 1 | 48 | 1 | 55 | 150 | 200 | 300 | 55 | 95 | 145 | 50 | 100 | [CLS]a vehicle changes lanes with the same direction to ego-car/another vehicle[SEP] | vehicles do not notice the coming trucks when turning or changling lanes | 违规转弯 |  |  | When the vehicles changing lanes or turning, they should turn on the turn signal in advance, observe the surrounding vehicles, control the speed and ensure a safe distance. | 侧面碰撞
1512 | 1 | 1 | 4 | 3 | 48 | 1 | 130 | 178 | 280 | 540 | 130 | 48 | 150 | 102 | 260 | [CLS]a vehicle turns left across path at signalized junctions[SEP] | The vehicle driver does not estimate the accurate distance when turning | 跟车距离过近 |  |  | Vehicle drivers should practice turning more times, slow down when turning, and keep a safe distance from other vehicles. | 侧面碰撞
1513 | 1 | 1 | 5 | 4 | 48 | 1 | 122 | 220 | 248 | 460 | 122 | 98 | 126 | 28 | 212 | [CLS]a vehicle crosses the road[SEP] | The truck ahead decelerates or stops suddenly | 紧急制动 |  |  | When the truck driver encounters a sudden deceleration or stop of the front car, it should follow the deceleration quickly and observe the road conditions. The truck driver should put his foot on the brake pedal and be ready to step on the brake at any time. A sufficient safety distance should be left from the car in front. | 侧面碰撞
1514 | 1 | 1 | 5 | 1 | 48 | 1 | 90 | 140 | 170 | 415 | 90 | 50 | 80 | 30 | 245 | [CLS]a vehicle changes lanes with the same direction to ego-car/another vehicle[SEP] | the truck does not notice the coming vehicles when turning or changling lanes |  |  |  | If the trucks turn on the turn signal in advance when turning or turning, they should pay attention to the speed limit, and give way to the straightly moving vehicles. | 侧面碰撞
1515 | 1 | 1 | 5 | 3 | 48 | 1 | 1 | 36 | 80 | 120 | 1 | 35 | 79 | 44 | 40 | [CLS]a vehicle crosses the road[SEP] | The vehicles does not notice the coming vehicles when crossing the road | 未礼让行人/非机动车 |  |  | Vehicles should slow down when crossing the non-signalized intersection, and observe coming vehicles carefully. | 侧面碰撞
1516 | 1 | 1 | 4 | 1 | 48 | 1 | 168 | 184 | 246 | 320 | 168 | 16 | 78 | 62 | 74 | [CLS]lead vehicle stops[SEP] | the truck is out of control | 车辆失控 |  |  | The truck should not drive too fast in bad weather, such as rainy, snowy, nightyime, or in poor locations, such as mountain areas and curves. At the same time, the drivers should keep calm, control the vehicle, and slow down with quick braking. Do not step on the brakes. | 侧面碰撞
1517 | 1 | 1 | 4 | 1 | 48 | 1 | 136 | 166 | 210 | 360 | 136 | 30 | 74 | 44 | 150 | [CLS]lead vehicle stops[SEP] | The truck evades other vehicles, pedestrians or objects and changes lanes emergently | 违规变道 |  |  | The truck should keep a safe distance from the front vehicle for emergency braking. In case of an emergency on the road, the truck can stop in the lane and try not to change lanes in an emergency. If the braking distance is not enough, the truck can take emergency avoidance measures, turn on the turn signal and change lanes quickly to avoid after observing the rear-vehicles. | 侧面碰撞
1518 | 1 | 1 | 4 | 1 | 48 | 1 | 320 | 354 | 388 | 475 | 320 | 34 | 68 | 34 | 87 | [CLS]lead vehicle stops[SEP] | The vehicle driver is in distracted driving | 响应不及时 |  |  | The vehicle drivers should not answer or make calls while riding, eat or smoke while riding, sleep, and drive in fatigue. | 侧面碰撞
1519 | 1 | 1 | 4 | 3 | 48 | 1 | 300 | 346 | 420 | 720 | 300 | 46 | 120 | 74 | 300 | [CLS]lead vehicle stops[SEP] | The truck ahead decelerates or stops suddenly | 紧急制动 |  |  | When the truck driver encounters a sudden deceleration or stop of the front car, it should follow the deceleration quickly and observe the road conditions. The truck driver should put his foot on the brake pedal and be ready to step on the brake at any time. A sufficient safety distance should be left from the car in front. | 侧面碰撞
1520 | 1 | 1 | 1 | 1 | 48 | 1 | 100 | 140 | 190 | 204 | 100 | 40 | 90 | 50 | 14 | [CLS]lead vehicle stops[SEP] | The vehicle driver is in distracted driving | 响应不及时 |  |  | The vehicle drivers should not answer or make calls while riding, eat or smoke while riding, sleep, and drive in fatigue. | 侧面碰撞
1521 | 1 | 1 | 5 | 1 | 48 | 1 | 170 | 228 | 270 | 452 | 170 | 58 | 100 | 42 | 182 | [CLS]lead vehicle stops[SEP] | The truck driver is in distracted driving | 响应不及时 |  |  | The truck driver should not answer or make calls while riding, should not eat or smoke while riding, should have enough sleep, and shall not drive in fatigue. | 侧面碰撞
1522 | 1 | 1 | 4 | 4 | 48 | 1 | 130 | 178 | 256 | 316 | 130 | 48 | 126 | 78 | 60 | [CLS]a vehicle changes lanes with the same direction to ego-car/another vehicle[SEP] | vehicles do not notice the coming trucks when turning or changling lanes | 违规转弯 |  |  | When the vehicles changing lanes or turning, they should turn on the turn signal in advance, observe the surrounding vehicles, control the speed and ensure a safe distance. | 侧面碰撞
1523 | 1 | 1 | 5 | 1 | 48 | 1 | 240 | 270 | 350 | 536 | 240 | 30 | 110 | 80 | 186 | [CLS]a vehicle turns right across path at non-signalized junctions[SEP] | vehicles do not notice the coming trucks when turning or changling lanes | 违规转弯 |  |  | When the vehicles changing lanes or turning, they should turn on the turn signal in advance, observe the surrounding vehicles, control the speed and ensure a safe distance. | 侧面碰撞
1524 | 1 | 2 | 1 | 1 | 48 | 1 | 878 | 960 | 1028 | 1220 | 878 | 82 | 150 | 68 | 192 | [CLS]a vehicle changes lanes with the same direction to ego-car/another vehicle[SEP] | vehicles do not notice the coming trucks when turning or changling lanes | 违规转弯 |  |  | When the vehicles changing lanes or turning, they should turn on the turn signal in advance, observe the surrounding vehicles, control the speed and ensure a safe distance. | 侧面碰撞
1525 | 1 | 1 | 4 | 1 | 48 | 1 | 284 | 316 | 350 | 380 | 284 | 32 | 66 | 34 | 30 | [CLS]lead vehicle stops[SEP] | The truck driver is in distracted driving | 响应不及时 |  |  | The truck driver should not answer or make calls while riding, should not eat or smoke while riding, should have enough sleep, and shall not drive in fatigue. | 侧面碰撞
1526 | 1 | 1 | 4 | 3 | 48 | 1 | 1 | 41 | 97 | 230 | 1 | 40 | 96 | 56 | 133 | [CLS]a vehicle crosses the road[SEP] | vehicles run red light | 闯红灯 |  |  | The vehicle drivers should strictly abide by the traffic rules during driving. When the red light is on, he/she shall brake in time. When he/she encounters a zebra crossing or stop line during driving, he/she must pay attention to the traffic lights. | 侧面碰撞
1527 | 1 | 1 | 1 | 1 | 48 | 1 | 150 | 180 | 210 | 260 | 150 | 30 | 60 | 30 | 50 | [CLS]a vehicle changes lanes with the same direction to ego-car/another vehicle[SEP] | vehicles do not notice the coming trucks when turning or changling lanes | 违规转弯 |  |  | When the vehicles changing lanes or turning, they should turn on the turn signal in advance, observe the surrounding vehicles, control the speed and ensure a safe distance. | 侧面碰撞
1528 | 1 | 1 | 4 | 1 | 48 | 1 | 160 | 203 | 235 | 320 | 160 | 43 | 75 | 32 | 85 | [CLS]a vehicle changes lanes with the same direction to ego-car/another vehicle[SEP] | vehicles do not notice the coming trucks when turning or changling lanes | 违规转弯 |  |  | When the vehicles changing lanes or turning, they should turn on the turn signal in advance, observe the surrounding vehicles, control the speed and ensure a safe distance. | 侧面碰撞
1529 | 1 | 1 | 4 | 1 | 48 | 1 | 150 | 210 | 310 | 350 | 150 | 60 | 160 | 100 | 40 | [CLS]a vehicle changes lanes with the same direction to ego-car/another vehicle[SEP] | vehicles do not notice the coming trucks when turning or changling lanes | 违规转弯 |  |  | When the vehicles changing lanes or turning, they should turn on the turn signal in advance, observe the surrounding vehicles, control the speed and ensure a safe distance. | 侧面碰撞
1530 | 1 | 1 | 4 | 1 | 48 | 1 | 20 | 58 | 100 | 330 | 20 | 38 | 80 | 42 | 230 | [CLS]a vehicle turns right across path at signalized junctions[SEP] | The truck do not give way to normal driving vehicles when turning or changing lanes | 违规变道 |  |  | Before turning or changing lanes, the truck should turn on the turn signal in advance, observe the surrounding vehicles and control the speed. When driving, vehicles should abide by traffic rules, and give the way for the normal running vehicles. Vehicles that will enter the main road should give way to the vehicles which drive on the main road or leave the main road. Vehicles that drive on the auxiliary road should give way to the vehicles which drive off the main road. | 侧面碰撞
1531 | 1 | 2 | 4 | 1 | 48 | 1 | 70 | 114 | 176 | 187 | 70 | 44 | 106 | 62 | 11 | [CLS]a vehicle changes lanes with the same direction to ego-car/another vehicle[SEP] | vehicles do not give way to normal driving vehicles when turning or changing lanes | 违规转弯 |  |  | Before turning or changing lanes, vehicles should turn on the turn signal in advance, observe the surrounding vehicles and control the speed. When driving, vehicles should abide by traffic rules, and give the way for the normal running vehicles. Vehicles that will enter the main road should give way to the vehicles which drive on the main road or leave the main road. Vehicles that drive on the auxiliary road should give way to the vehicles which drive off the main road. | 侧面碰撞
1532 | 1 | 1 | 4 | 1 | 48 | 1 | 30 | 73 | 103 | 190 | 30 | 43 | 73 | 30 | 87 | [CLS]a vehicle changes lanes with the same direction to ego-car/another vehicle[SEP] | The truck ahead decelerates or stops suddenly | 紧急制动 |  |  | When the truck driver encounters a sudden deceleration or stop of the front car, it should follow the deceleration quickly and observe the road conditions. The truck driver should put his foot on the brake pedal and be ready to step on the brake at any time. A sufficient safety distance should be left from the car in front. | 侧面碰撞
1533 | 2 | 1 | 1 | 1 | 48 | 1 | 110 | 150 | 190 | 192 | 110 | 40 | 80 | 40 | 2 | [CLS]a vehicle changes lanes with the same direction to ego-car/another vehicle[SEP] | vehicles do not notice the coming trucks when turning or changling lanes | 违规转弯 |  |  | When the vehicles changing lanes or turning, they should turn on the turn signal in advance, observe the surrounding vehicles, control the speed and ensure a safe distance. | 侧面碰撞
1534 | 1 | 1 | 4 | 4 | 48 | 1 | 20 | 78 | 100 | 140 | 20 | 58 | 80 | 22 | 40 | [CLS]a vehicle crosses the road[SEP] | vehicles do not give way to normal driving vehicles when turning or changing lanes | 违规转弯 |  |  | Before turning or changing lanes, vehicles should turn on the turn signal in advance, observe the surrounding vehicles and control the speed. When driving, vehicles should abide by traffic rules, and give the way for the normal running vehicles. Vehicles that will enter the main road should give way to the vehicles which drive on the main road or leave the main road. Vehicles that drive on the auxiliary road should give way to the vehicles which drive off the main road. | 侧面碰撞
1535 | 1 | 1 | 1 | 1 | 48 | 1 | 226 | 264 | 364 | 468 | 226 | 38 | 138 | 100 | 104 | [CLS]a vehicle changes lanes with the same direction to ego-car/another vehicle[SEP] | vehicles do not give way to normal driving vehicles when turning or changing lanes | 违规转弯 |  |  | Before turning or changing lanes, vehicles should turn on the turn signal in advance, observe the surrounding vehicles and control the speed. When driving, vehicles should abide by traffic rules, and give the way for the normal running vehicles. Vehicles that will enter the main road should give way to the vehicles which drive on the main road or leave the main road. Vehicles that drive on the auxiliary road should give way to the vehicles which drive off the main road. | 侧面碰撞
1536 | 1 | 2 | 5 | 1 | 48 | 1 | 90 | 113 | 165 | 220 | 90 | 23 | 75 | 52 | 55 | [CLS]a vehicle crosses the road[SEP] | vehicles do not give way to normal driving vehicles when turning or changing lanes | 违规转弯 |  |  | Before turning or changing lanes, vehicles should turn on the turn signal in advance, observe the surrounding vehicles and control the speed. When driving, vehicles should abide by traffic rules, and give the way for the normal running vehicles. Vehicles that will enter the main road should give way to the vehicles which drive on the main road or leave the main road. Vehicles that drive on the auxiliary road should give way to the vehicles which drive off the main road. | 侧面碰撞
1537 | 1 | 1 | 1 | 1 | 48 | 1 | 70 | 117 | 271 | 400 | 70 | 47 | 201 | 154 | 129 | [CLS]a vehicle changes lanes with the same direction to ego-car/another vehicle[SEP] | The truck do not give way to normal driving vehicles when turning or changing lanes | 违规变道 |  |  | Before turning or changing lanes, the truck should turn on the turn signal in advance, observe the surrounding vehicles and control the speed. When driving, vehicles should abide by traffic rules, and give the way for the normal running vehicles. Vehicles that will enter the main road should give way to the vehicles which drive on the main road or leave the main road. Vehicles that drive on the auxiliary road should give way to the vehicles which drive off the main road. | 侧面碰撞
1538 | 1 | 1 | 4 | 4 | 48 | 1 | 216 | 245 | 305 | 550 | 216 | 29 | 89 | 60 | 245 | [CLS]a vehicle changes lanes with the same direction to ego-car/another vehicle[SEP] | vehicles do not give way to normal driving vehicles when turning or changing lanes | 违规转弯 |  |  | Before turning or changing lanes, vehicles should turn on the turn signal in advance, observe the surrounding vehicles and control the speed. When driving, vehicles should abide by traffic rules, and give the way for the normal running vehicles. Vehicles that will enter the main road should give way to the vehicles which drive on the main road or leave the main road. Vehicles that drive on the auxiliary road should give way to the vehicles which drive off the main road. | 侧面碰撞
1539 | 1 | 2 | 5 | 1 | 48 | 1 | 280 | 336 | 370 | 440 | 280 | 56 | 90 | 34 | 70 | [CLS]a vehicle changes lanes with the same direction to ego-car/another vehicle[SEP] | The truck do not give way to normal driving vehicles when turning or changing lanes | 违规变道 |  |  | Before turning or changing lanes, the truck should turn on the turn signal in advance, observe the surrounding vehicles and control the speed. When driving, vehicles should abide by traffic rules, and give the way for the normal running vehicles. Vehicles that will enter the main road should give way to the vehicles which drive on the main road or leave the main road. Vehicles that drive on the auxiliary road should give way to the vehicles which drive off the main road. | 侧面碰撞
1540 | 1 | 1 | 4 | 4 | 48 | 1 | 130 | 168 | 220 | 420 | 130 | 38 | 90 | 52 | 200 | [CLS]a vehicle turns right across path at non-signalized junctions[SEP] | the truck does not notice the coming vehicles when turning or changling lanes |  |  |  | If the trucks turn on the turn signal in advance when turning or turning, they should pay attention to the speed limit, and give way to the straightly moving vehicles. | 侧面碰撞
1541 | 1 | 1 | 1 | 2 | 48 | 1 | 1 | 54 | 87 | 320 | 1 | 53 | 86 | 33 | 233 | [CLS]lead vehicle stops[SEP] | The vehicle ahead decelerates or stops suddenly | 紧急制动 |  |  | When the front vehicles decelerate or stop suddenly, the driver should quickly follow and decelerate, observe the road conditions, place his foot above the brake pedal, be ready to step on the brake at any time, and leave a sufficient safety distance from the vehicle in front. | 侧面碰撞
1542 | 1 | 1 | 5 | 1 | 48 | 1 | 116 | 152 | 250 | 270 | 116 | 36 | 134 | 98 | 20 | [CLS]a vehicle changes lanes with the same direction to ego-car/another vehicle[SEP] | vehicles do not notice the coming trucks when turning or changling lanes | 违规转弯 |  |  | When the vehicles changing lanes or turning, they should turn on the turn signal in advance, observe the surrounding vehicles, control the speed and ensure a safe distance. | 侧面碰撞
1543 | 1 | 2 | 5 | 1 | 48 | 1 | 166 | 202 | 262 | 400 | 166 | 36 | 96 | 60 | 138 | [CLS]lead vehicle stops[SEP] | The truck driver is in distracted driving | 响应不及时 |  |  | The truck driver should not answer or make calls while riding, should not eat or smoke while riding, should have enough sleep, and shall not drive in fatigue. | 侧面碰撞
1544 | 1 | 1 | 4 | 1 | 48 | 1 | 50 | 104 | 178 | 390 | 50 | 54 | 128 | 74 | 212 | [CLS]a vehicle changes lanes with the same direction to ego-car/another vehicle[SEP] | The truck do not give way to normal driving vehicles when turning or changing lanes | 违规变道 |  |  | Before turning or changing lanes, the truck should turn on the turn signal in advance, observe the surrounding vehicles and control the speed. When driving, vehicles should abide by traffic rules, and give the way for the normal running vehicles. Vehicles that will enter the main road should give way to the vehicles which drive on the main road or leave the main road. Vehicles that drive on the auxiliary road should give way to the vehicles which drive off the main road. | 侧面碰撞
1545 | 1 | 1 | 4 | 1 | 48 | 1 | 225 | 245 | 280 | 280 | 225 | 20 | 55 | 35 | 0 | [CLS]lead vehicle stops[SEP] | the truck is out of control | 车辆失控 |  |  | The truck should not drive too fast in bad weather, such as rainy, snowy, nightyime, or in poor locations, such as mountain areas and curves. At the same time, the drivers should keep calm, control the vehicle, and slow down with quick braking. Do not step on the brakes. | 侧面碰撞
1546 | 1 | 1 | 1 | 1 | 48 | 1 | 1 | 27 | 150 | 270 | 1 | 26 | 149 | 123 | 120 | [CLS]lead vehicle stops[SEP] | The truck ahead decelerates or stops suddenly | 紧急制动 |  |  | When the truck driver encounters a sudden deceleration or stop of the front car, it should follow the deceleration quickly and observe the road conditions. The truck driver should put his foot on the brake pedal and be ready to step on the brake at any time. A sufficient safety distance should be left from the car in front. | 侧面碰撞
1547 | 1 | 1 | 5 | 1 | 48 | 1 | 188 | 286 | 324 | 480 | 188 | 98 | 136 | 38 | 156 | [CLS]a vehicle crosses the road[SEP] | vehicles drive too fast with short braking distance | 超速行驶 | 跟车距离过近 |  | Vehicles should not exceed the speed limit during driving, especially in areas with many pedestrians.Vehicles should slow down when passing intersections or crosswalks, and observe the traffic carefully. | 侧面碰撞
1548 | 1 | 1 | 5 | 2 | 48 | 1 | 175 | 225 | 300 | 500 | 175 | 50 | 125 | 75 | 200 | [CLS]vehicles meet on the road[SEP] | The vehicle overtakes when turning | 违规转弯 |  |  | Vehicles should not overtake at narrow bridges, curves, steep slopes, tunnels, crosswalks and other places that do not meet the conditions for overtaking, and shall keep a safe distance from the vehicle ahead for emergency braking. | 侧面碰撞
1549 | 1 | 1 | 1 | 1 | 48 | 1 | 1 | 45 | 162 | 399 | 1 | 44 | 161 | 117 | 237 | [CLS]a vehicle changes lanes with the same direction to ego-car/another vehicle[SEP] | The vehicle driver is in distracted driving | 响应不及时 |  |  | The vehicle drivers should not answer or make calls while riding, eat or smoke while riding, sleep, and drive in fatigue. | 侧面碰撞
1550 | 1 | 2 | 4 | 3 | 48 | 1 | 180 | 204 | 266 | 430 | 180 | 24 | 86 | 62 | 164 | [CLS]lead vehicle decelerates[SEP] | the truck is out of control | 车辆失控 |  |  | The truck should not drive too fast in bad weather, such as rainy, snowy, nightyime, or in poor locations, such as mountain areas and curves. At the same time, the drivers should keep calm, control the vehicle, and slow down with quick braking. Do not step on the brakes. | 侧面碰撞
1551 | 1 | 1 | 4 | 3 | 48 | 1 | 30 | 60 | 160 | 284 | 30 | 30 | 130 | 100 | 124 | [CLS]a vehicle changes lanes with the same direction to ego-car/another vehicle[SEP] | The truck do not give way to normal driving vehicles when turning or changing lanes | 违规变道 |  |  | Before turning or changing lanes, the truck should turn on the turn signal in advance, observe the surrounding vehicles and control the speed. When driving, vehicles should abide by traffic rules, and give the way for the normal running vehicles. Vehicles that will enter the main road should give way to the vehicles which drive on the main road or leave the main road. Vehicles that drive on the auxiliary road should give way to the vehicles which drive off the main road. | 侧面碰撞
1552 | 1 | 2 | 1 | 1 | 49 | 1 | 230 | 280 | 320 | 428 | 230 | 50 | 90 | 40 | 108 | [CLS]a vehicle changes lanes with the same direction to ego-car/another vehicle[SEP] | the truck does not notice the coming vehicles when turning or changling lanes |  |  |  | If the trucks turn on the turn signal in advance when turning or turning, they should pay attention to the speed limit, and give way to the straightly moving vehicles. | 刮蹭
1553 | 1 | 1 | 4 | 1 | 49 | 1 | 70 | 135 | 180 | 430 | 70 | 65 | 110 | 45 | 250 | [CLS]a vehicle changes lanes with the same direction to ego-car/another vehicle[SEP] | vehicles do not notice the coming trucks when turning or changling lanes | 违规转弯 |  |  | When the vehicles changing lanes or turning, they should turn on the turn signal in advance, observe the surrounding vehicles, control the speed and ensure a safe distance. | 刮蹭
1554 | 1 | 2 | 4 | 1 | 49 | 1 | 75 | 115 | 175 | 388 | 75 | 40 | 100 | 60 | 213 | [CLS]a vehicle changes lanes with the same direction to ego-car/another vehicle[SEP] | The truck driver does not estimate the accurate distance when turning | 跟车距离过近 |  |  | Truck drivers should practice turning more times, slow down when turning, and keep a safe distance from other vehicles. | 刮蹭
1555 | 1 | 1 | 4 | 1 | 49 | 1 | 146 | 166 | 210 | 468 | 146 | 20 | 64 | 44 | 258 | [CLS]a vehicle changes lanes with the same direction to ego-car/another vehicle[SEP] | vehicles do not notice the coming trucks when turning or changling lanes | 违规转弯 |  |  | When the vehicles changing lanes or turning, they should turn on the turn signal in advance, observe the surrounding vehicles, control the speed and ensure a safe distance. | 刮蹭
1556 | 1 | 1 | 4 | 1 | 49 | 1 | 180 | 240 | 270 | 446 | 180 | 60 | 90 | 30 | 176 | [CLS]a vehicle changes lanes with the same direction to ego-car/another vehicle[SEP] | vehicles do not give way to normal driving vehicles when turning or changing lanes | 违规转弯 |  |  | Before turning or changing lanes, vehicles should turn on the turn signal in advance, observe the surrounding vehicles and control the speed. When driving, vehicles should abide by traffic rules, and give the way for the normal running vehicles. Vehicles that will enter the main road should give way to the vehicles which drive on the main road or leave the main road. Vehicles that drive on the auxiliary road should give way to the vehicles which drive off the main road. | 刮蹭
1557 | 1 | 1 | 4 | 2 | 49 | 1 | 101 | 183 | 227 | 290 | 101 | 82 | 126 | 44 | 63 | [CLS]a vehicle changes lanes with the same direction to ego-car/another vehicle[SEP] | the truck does not notice the coming vehicles when turning or changling lanes |  |  |  | If the trucks turn on the turn signal in advance when turning or turning, they should pay attention to the speed limit, and give way to the straightly moving vehicles. | 刮蹭
1558 | 2 | 1 | 4 | 3 | 49 | 1 | 90 | 165 | 190 | 210 | 90 | 75 | 100 | 25 | 20 | [CLS]a vehicle changes lanes with the same direction to ego-car/another vehicle[SEP] | the truck does not notice the coming vehicles when turning or changling lanes |  |  |  | If the trucks turn on the turn signal in advance when turning or turning, they should pay attention to the speed limit, and give way to the straightly moving vehicles. | 刮蹭
1559 | 1 | 1 | 4 | 4 | 49 | 1 | 220 | 260 | 310 | 410 | 220 | 40 | 90 | 50 | 100 | [CLS]a vehicle turns right across path at non-signalized junctions[SEP] | The truck overtakes when turning | 未按照车道行驶 |  |  | Trucks should not overtake at narrow bridges, curves, steep slopes, tunnels, crosswalks and other places without overtaking conditions, and shall keep a safe distance from the vehicle ahead for emergency braking. | 刮蹭
1560 | 1 | 1 | 4 | 1 | 49 | 1 | 92 | 166 | 230 | 252 | 92 | 74 | 138 | 64 | 22 | [CLS]a vehicle changes lanes with the same direction to ego-car/another vehicle[SEP] | vehicles do not give way to normal driving vehicles when turning or changing lanes | 违规转弯 |  |  | Before turning or changing lanes, vehicles should turn on the turn signal in advance, observe the surrounding vehicles and control the speed. When driving, vehicles should abide by traffic rules, and give the way for the normal running vehicles. Vehicles that will enter the main road should give way to the vehicles which drive on the main road or leave the main road. Vehicles that drive on the auxiliary road should give way to the vehicles which drive off the main road. | 刮蹭
1561 | 1 | 1 | 4 | 3 | 49 | 1 | 23 | 63 | 103 | 204 | 23 | 40 | 80 | 40 | 101 | [CLS]a vehicle turns right across path at signalized junctions[SEP] | The truck driver does not estimate the accurate distance when turning | 跟车距离过近 |  |  | Truck drivers should practice turning more times, slow down when turning, and keep a safe distance from other vehicles. | 刮蹭
1562 | 1 | 1 | 5 | 1 | 49 | 1 | 15 | 39 | 99 | 222 | 15 | 24 | 84 | 60 | 123 | [CLS]a vehicle changes lanes with the same direction to ego-car/another vehicle[SEP] | The truck do not give way to normal driving vehicles when turning or changing lanes | 违规变道 |  |  | Before turning or changing lanes, the truck should turn on the turn signal in advance, observe the surrounding vehicles and control the speed. When driving, vehicles should abide by traffic rules, and give the way for the normal running vehicles. Vehicles that will enter the main road should give way to the vehicles which drive on the main road or leave the main road. Vehicles that drive on the auxiliary road should give way to the vehicles which drive off the main road. | 刮蹭
1563 | 1 | 1 | 4 | 1 | 49 | 1 | 185 | 253 | 301 | 514 | 185 | 68 | 116 | 48 | 213 | [CLS]a vehicle changes lanes with the same direction to ego-car/another vehicle[SEP] | the truck does not notice the coming vehicles when turning or changling lanes |  |  |  | If the trucks turn on the turn signal in advance when turning or turning, they should pay attention to the speed limit, and give way to the straightly moving vehicles. | 刮蹭
1564 | 1 | 2 | 4 | 3 | 49 | 1 | 224 | 268 | 352 | 390 | 224 | 44 | 128 | 84 | 38 | [CLS]a vehicle changes lanes with the same direction to ego-car/another vehicle[SEP] | vehicles do not give way to normal driving vehicles when turning or changing lanes | 违规转弯 |  |  | Before turning or changing lanes, vehicles should turn on the turn signal in advance, observe the surrounding vehicles and control the speed. When driving, vehicles should abide by traffic rules, and give the way for the normal running vehicles. Vehicles that will enter the main road should give way to the vehicles which drive on the main road or leave the main road. Vehicles that drive on the auxiliary road should give way to the vehicles which drive off the main road. | 刮蹭
1565 | 1 | 1 | 4 | 1 | 49 | 1 | 228 | 280 | 342 | 462 | 228 | 52 | 114 | 62 | 120 | [CLS]a vehicle changes lanes with the same direction to ego-car/another vehicle[SEP] | the truck does not notice the coming vehicles when turning or changling lanes |  |  |  | If the trucks turn on the turn signal in advance when turning or turning, they should pay attention to the speed limit, and give way to the straightly moving vehicles. | 刮蹭
1566 | 1 | 1 | 4 | 4 | 49 | 1 | 170 | 216 | 258 | 420 | 170 | 46 | 88 | 42 | 162 | [CLS]a vehicle changes lanes with the same direction to ego-car/another vehicle[SEP] | The truck driver does not estimate the accurate distance when turning | 跟车距离过近 |  |  | Truck drivers should practice turning more times, slow down when turning, and keep a safe distance from other vehicles. | 刮蹭
1567 | 1 | 1 | 4 | 4 | 49 | 1 | 120 | 162 | 230 | 440 | 120 | 42 | 110 | 68 | 210 | [CLS]lead vehicle decelerates[SEP] | vehicles do not give way to normal driving vehicles when turning or changing lanes | 违规转弯 |  |  | Before turning or changing lanes, vehicles should turn on the turn signal in advance, observe the surrounding vehicles and control the speed. When driving, vehicles should abide by traffic rules, and give the way for the normal running vehicles. Vehicles that will enter the main road should give way to the vehicles which drive on the main road or leave the main road. Vehicles that drive on the auxiliary road should give way to the vehicles which drive off the main road. | 刮蹭
1568 | 1 | 1 | 4 | 1 | 49 | 1 | 105 | 140 | 215 | 850 | 105 | 35 | 110 | 75 | 635 | [CLS]a vehicle changes lanes with the same direction to ego-car/another vehicle[SEP] | the truck does not notice the coming vehicles when turning or changling lanes |  |  |  | If the trucks turn on the turn signal in advance when turning or turning, they should pay attention to the speed limit, and give way to the straightly moving vehicles. | 刮蹭
1569 | 1 | 1 | 4 | 3 | 49 | 0 | 170 | -1 | 280 | 420 | 170 | -171 | 110 | 281 | 140 | [CLS]a vehicle changes lanes with the same direction to ego-car/another vehicle[SEP] | The vehicle ahead decelerates or stops suddenly | 紧急制动 |  |  | When the front vehicles decelerate or stop suddenly, the driver should quickly follow and decelerate, observe the road conditions, place his foot above the brake pedal, be ready to step on the brake at any time, and leave a sufficient safety distance from the vehicle in front. | 刮蹭
1570 | 1 | 2 | 5 | 1 | 49 | 1 | 220 | 280 | 340 | 430 | 220 | 60 | 120 | 60 | 90 | [CLS]a vehicle changes lanes with the same direction to ego-car/another vehicle[SEP] | the truck does not notice the coming vehicles when turning or changling lanes |  |  |  | If the trucks turn on the turn signal in advance when turning or turning, they should pay attention to the speed limit, and give way to the straightly moving vehicles. | 刮蹭
1571 | 1 | 1 | 4 | 3 | 49 | 1 | 182 | 268 | 300 | 430 | 182 | 86 | 118 | 32 | 130 | [CLS]a vehicle turns left across path at signalized junctions[SEP] | vehicles do not give way to normal driving vehicles when turning or changing lanes | 违规转弯 |  |  | Before turning or changing lanes, vehicles should turn on the turn signal in advance, observe the surrounding vehicles and control the speed. When driving, vehicles should abide by traffic rules, and give the way for the normal running vehicles. Vehicles that will enter the main road should give way to the vehicles which drive on the main road or leave the main road. Vehicles that drive on the auxiliary road should give way to the vehicles which drive off the main road. | 刮蹭
1572 | 1 | 1 | 4 | 1 | 49 | 1 | 180 | 232 | 270 | 330 | 180 | 52 | 90 | 38 | 60 | [CLS]a vehicle changes lanes with the same direction to ego-car/another vehicle[SEP] | the truck does not notice the coming vehicles when turning or changling lanes |  |  |  | If the trucks turn on the turn signal in advance when turning or turning, they should pay attention to the speed limit, and give way to the straightly moving vehicles. | 刮蹭
1573 | 1 | 1 | 4 | 1 | 49 | 1 | 207 | 255 | 295 | 440 | 207 | 48 | 88 | 40 | 145 | [CLS]a vehicle changes lanes with the same direction to ego-car/another vehicle[SEP] | vehicles do not give way to normal driving vehicles when turning or changing lanes | 违规转弯 |  |  | Before turning or changing lanes, vehicles should turn on the turn signal in advance, observe the surrounding vehicles and control the speed. When driving, vehicles should abide by traffic rules, and give the way for the normal running vehicles. Vehicles that will enter the main road should give way to the vehicles which drive on the main road or leave the main road. Vehicles that drive on the auxiliary road should give way to the vehicles which drive off the main road. | 刮蹭
1574 | 1 | 1 | 4 | 3 | 49 | 1 | 50 | 120 | 170 | 280 | 50 | 70 | 120 | 50 | 110 | [CLS]a vehicle changes lanes with the same direction to ego-car/another vehicle[SEP] | vehicles do not give way to normal driving vehicles when turning or changing lanes | 违规转弯 |  |  | Before turning or changing lanes, vehicles should turn on the turn signal in advance, observe the surrounding vehicles and control the speed. When driving, vehicles should abide by traffic rules, and give the way for the normal running vehicles. Vehicles that will enter the main road should give way to the vehicles which drive on the main road or leave the main road. Vehicles that drive on the auxiliary road should give way to the vehicles which drive off the main road. | 刮蹭
1575 | 1 | 1 | 5 | 4 | 49 | 1 | 130 | 172 | 206 | 325 | 130 | 42 | 76 | 34 | 119 | [CLS]a vehicle changes lanes with the same direction to ego-car/another vehicle[SEP] | the truck does not notice the coming vehicles when turning or changling lanes |  |  |  | If the trucks turn on the turn signal in advance when turning or turning, they should pay attention to the speed limit, and give way to the straightly moving vehicles. | 刮蹭
1576 | 1 | 1 | 4 | 1 | 49 | 1 | 154 | 200 | 248 | 400 | 154 | 46 | 94 | 48 | 152 | [CLS]a vehicle changes lanes with the same direction to ego-car/another vehicle[SEP] | vehicles do not give way to normal driving vehicles when turning or changing lanes | 违规转弯 |  |  | Before turning or changing lanes, vehicles should turn on the turn signal in advance, observe the surrounding vehicles and control the speed. When driving, vehicles should abide by traffic rules, and give the way for the normal running vehicles. Vehicles that will enter the main road should give way to the vehicles which drive on the main road or leave the main road. Vehicles that drive on the auxiliary road should give way to the vehicles which drive off the main road. | 刮蹭
1577 | 1 | 1 | 5 | 1 | 49 | 1 | 130 | 220 | 248 | 324 | 130 | 90 | 118 | 28 | 76 | [CLS]a vehicle backes up into another vehicle[SEP] | The truck does not notice other vehicles when reversing |  |  |  | Before backing up the truck, the drivers should observe the surrounding environment, take turns to scan the three rear-view mirrors, put your foot on the brake, and brake in time if necessary. Other vehicles should stay away from the vehicle when the truck backing up, passing or stopping in time, and sound the horn when necessary. | 刮蹭
1578 | 1 | 1 | 1 | 1 | 49 | 1 | 148 | 195 | 239 | 540 | 148 | 47 | 91 | 44 | 301 | [CLS]a vehicle changes lanes with the same direction to ego-car/another vehicle[SEP] | vehicles do not give way to normal driving vehicles when turning or changing lanes | 违规转弯 |  |  | Before turning or changing lanes, vehicles should turn on the turn signal in advance, observe the surrounding vehicles and control the speed. When driving, vehicles should abide by traffic rules, and give the way for the normal running vehicles. Vehicles that will enter the main road should give way to the vehicles which drive on the main road or leave the main road. Vehicles that drive on the auxiliary road should give way to the vehicles which drive off the main road. | 刮蹭
1579 | 1 | 1 | 5 | 1 | 49 | 1 | 116 | 168 | 192 | 330 | 116 | 52 | 76 | 24 | 138 | [CLS]a vehicle backes up into another vehicle[SEP] | The vehicle does not notice the vehicles when reversing | 未礼让行人/非机动车 |  |  | Before reversing the vehicle, the vehicles should observe the surrounding environment, scan the three rear-view mirrors by turns, put the foot on the brake, and brake in time if necessary. Other vehicles should stay away from the reversing vehicles, pass or stop in time, and sound the horn when necessary. | 刮蹭
1580 | 1 | 1 | 4 | 1 | 49 | 1 | 150 | 230 | 280 | 330 | 150 | 80 | 130 | 50 | 50 | [CLS]a vehicle changes lanes with the same direction to ego-car/another vehicle[SEP] | The truck do not give way to normal driving vehicles when turning or changing lanes | 违规变道 |  |  | Before turning or changing lanes, the truck should turn on the turn signal in advance, observe the surrounding vehicles and control the speed. When driving, vehicles should abide by traffic rules, and give the way for the normal running vehicles. Vehicles that will enter the main road should give way to the vehicles which drive on the main road or leave the main road. Vehicles that drive on the auxiliary road should give way to the vehicles which drive off the main road. | 刮蹭
1581 | 1 | 1 | 4 | 1 | 49 | 1 | 104 | 168 | 224 | 330 | 104 | 64 | 120 | 56 | 106 | [CLS]a vehicle changes lanes with the same direction to ego-car/another vehicle[SEP] | vehicles do not give way to normal driving vehicles when turning or changing lanes | 违规转弯 |  |  | Before turning or changing lanes, vehicles should turn on the turn signal in advance, observe the surrounding vehicles and control the speed. When driving, vehicles should abide by traffic rules, and give the way for the normal running vehicles. Vehicles that will enter the main road should give way to the vehicles which drive on the main road or leave the main road. Vehicles that drive on the auxiliary road should give way to the vehicles which drive off the main road. | 刮蹭
1582 | 1 | 1 | 4 | 1 | 49 | 1 | 144 | 226 | 260 | 410 | 144 | 82 | 116 | 34 | 150 | [CLS]a vehicle changes lanes with the same direction to ego-car/another vehicle[SEP] | vehicles do not give way to normal driving vehicles when turning or changing lanes | 违规转弯 |  |  | Before turning or changing lanes, vehicles should turn on the turn signal in advance, observe the surrounding vehicles and control the speed. When driving, vehicles should abide by traffic rules, and give the way for the normal running vehicles. Vehicles that will enter the main road should give way to the vehicles which drive on the main road or leave the main road. Vehicles that drive on the auxiliary road should give way to the vehicles which drive off the main road. | 刮蹭
1583 | 2 | 1 | 1 | 1 | 49 | 1 | 110 | 174 | 220 | 310 | 110 | 64 | 110 | 46 | 90 | [CLS]a vehicle changes lanes with the same direction to ego-car/another vehicle[SEP] | vehicles do not give way to normal driving vehicles when turning or changing lanes | 违规转弯 |  |  | Before turning or changing lanes, vehicles should turn on the turn signal in advance, observe the surrounding vehicles and control the speed. When driving, vehicles should abide by traffic rules, and give the way for the normal running vehicles. Vehicles that will enter the main road should give way to the vehicles which drive on the main road or leave the main road. Vehicles that drive on the auxiliary road should give way to the vehicles which drive off the main road. | 刮蹭
1584 | 1 | 2 | 4 | 1 | 49 | 1 | 15 | 40 | 130 | 360 | 15 | 25 | 115 | 90 | 230 | [CLS]a vehicle changes lanes with the same direction to ego-car/another vehicle[SEP] | vehicles do not give way to normal driving vehicles when turning or changing lanes | 违规转弯 |  |  | Before turning or changing lanes, vehicles should turn on the turn signal in advance, observe the surrounding vehicles and control the speed. When driving, vehicles should abide by traffic rules, and give the way for the normal running vehicles. Vehicles that will enter the main road should give way to the vehicles which drive on the main road or leave the main road. Vehicles that drive on the auxiliary road should give way to the vehicles which drive off the main road. | 刮蹭
1585 | 1 | 1 | 4 | 1 | 49 | 1 | 120 | 162 | 224 | 280 | 120 | 42 | 104 | 62 | 56 | [CLS]a vehicle changes lanes with the same direction to ego-car/another vehicle[SEP] | The truck do not give way to normal driving vehicles when turning or changing lanes | 违规变道 |  |  | Before turning or changing lanes, the truck should turn on the turn signal in advance, observe the surrounding vehicles and control the speed. When driving, vehicles should abide by traffic rules, and give the way for the normal running vehicles. Vehicles that will enter the main road should give way to the vehicles which drive on the main road or leave the main road. Vehicles that drive on the auxiliary road should give way to the vehicles which drive off the main road. | 刮蹭
1586 | 1 | 1 | 1 | 5 | 49 | 1 | 62 | 112 | 146 | 300 | 62 | 50 | 84 | 34 | 154 | [CLS]a vehicle changes lanes with the same direction to ego-car/another vehicle[SEP] | vehicles do not give way to normal driving vehicles when turning or changing lanes | 违规转弯 |  |  | Before turning or changing lanes, vehicles should turn on the turn signal in advance, observe the surrounding vehicles and control the speed. When driving, vehicles should abide by traffic rules, and give the way for the normal running vehicles. Vehicles that will enter the main road should give way to the vehicles which drive on the main road or leave the main road. Vehicles that drive on the auxiliary road should give way to the vehicles which drive off the main road. | 刮蹭
1587 | 1 | 1 | 4 | 1 | 49 | 1 | 65 | 125 | 175 | 340 | 65 | 60 | 110 | 50 | 165 | [CLS]a vehicle changes lanes with the same direction to ego-car/another vehicle[SEP] | vehicles do not give way to normal driving vehicles when turning or changing lanes | 违规转弯 |  |  | Before turning or changing lanes, vehicles should turn on the turn signal in advance, observe the surrounding vehicles and control the speed. When driving, vehicles should abide by traffic rules, and give the way for the normal running vehicles. Vehicles that will enter the main road should give way to the vehicles which drive on the main road or leave the main road. Vehicles that drive on the auxiliary road should give way to the vehicles which drive off the main road. | 刮蹭
1588 | 1 | 1 | 4 | 2 | 49 | 1 | 60 | 95 | 135 | 180 | 60 | 35 | 75 | 40 | 45 | [CLS]a vehicle changes lanes with the same direction to ego-car/another vehicle[SEP] | The truck do not give way to normal driving vehicles when turning or changing lanes | 违规变道 |  |  | Before turning or changing lanes, the truck should turn on the turn signal in advance, observe the surrounding vehicles and control the speed. When driving, vehicles should abide by traffic rules, and give the way for the normal running vehicles. Vehicles that will enter the main road should give way to the vehicles which drive on the main road or leave the main road. Vehicles that drive on the auxiliary road should give way to the vehicles which drive off the main road. | 刮蹭
1589 | 1 | 2 | 5 | 2 | 49 | 1 | 280 | 345 | 405 | 637 | 280 | 65 | 125 | 60 | 232 | [CLS]a vehicle changes lanes with the same direction to ego-car/another vehicle[SEP] | vehicles do not give way to normal driving vehicles when turning or changing lanes | 违规转弯 |  |  | Before turning or changing lanes, vehicles should turn on the turn signal in advance, observe the surrounding vehicles and control the speed. When driving, vehicles should abide by traffic rules, and give the way for the normal running vehicles. Vehicles that will enter the main road should give way to the vehicles which drive on the main road or leave the main road. Vehicles that drive on the auxiliary road should give way to the vehicles which drive off the main road. | 刮蹭
1590 | 1 | 1 | 4 | 1 | 49 | 1 | 95 | 135 | 220 | 323 | 95 | 40 | 125 | 85 | 103 | [CLS]a vehicle changes lanes with the same direction to ego-car/another vehicle[SEP] | The truck do not give way to normal driving vehicles when turning or changing lanes |  |  |  | Before turning or changing lanes, the truck should turn on the turn signal in advance, observe the surrounding vehicles and control the speed. When driving, vehicles should abide by traffic rules, and give the way for the normal running vehicles. Vehicles that will enter the main road should give way to the vehicles which drive on the main road or leave the main road. Vehicles that drive on the auxiliary road should give way to the vehicles which drive off the main road. | 刮蹭
1591 | 1 | 1 | 4 | 3 | 49 | 1 | 288 | 414 | 440 | 473 | 288 | 126 | 152 | 26 | 33 | [CLS]a vehicle turns left across path at signalized junctions[SEP] | The truck driver does not estimate the accurate distance when turning | 跟车距离过近 |  |  | Truck drivers should practice turning more times, slow down when turning, and keep a safe distance from other vehicles. | 刮蹭
1592 | 2 | 1 | 4 | 4 | 50 | 1 | 30 | 75 | 115 | 156 | 30 | 45 | 85 | 40 | 41 | [CLS]a vehicle changes lanes with the same direction to ego-car/another vehicle[SEP] | vehicles do not notice the motorcycles when turning or changling lanes | 违规转弯 |  |  | If the vehicles turn on the turn signal in advance when changing lanes or turning, they should pay attention to the speed limit, and give way to the straightly moving motorcycle. | 碰撞非机动车/行人
1593 | 2 | 1 | 4 | 3 | 50 | 1 | 15 | 49 | 95 | 280 | 15 | 34 | 80 | 46 | 185 | [CLS]a motorbike crosses the road[SEP] | Motorcycle runs the red light | 闯红灯 |  |  | When riding a motorcycle, you must wear a safety helmet correctly in moving. Do not run through red lights. Stop retrogradation. | 碰撞非机动车/行人
1594 | 1 | 2 | 4 | 3 | 50 | 1 | 190 | 238 | 288 | 440 | 190 | 48 | 98 | 50 | 152 | [CLS]a vehicle turns left across path at signalized junctions[SEP] | vehicles do not notice the motorcycles when turning or changling lanes | 违规转弯 |  |  | If the vehicles turn on the turn signal in advance when changing lanes or turning, they should pay attention to the speed limit, and give way to the straightly moving motorcycle. | 碰撞非机动车/行人
1595 | 1 | 1 | 4 | 3 | 50 | 1 | 40 | 80 | 120 | 252 | 40 | 40 | 80 | 40 | 132 | [CLS]a motorbike crosses the road[SEP] | vehicles's vision are blocked and there is no time to brake | 存在视线遮挡物 |  |  | When the vehicle stops at the intersection or trunk road where the vision is blocked, the vehicle should slow down or whistle to prevent other vehicles or pedestrians from rushing out suddenly. | 碰撞非机动车/行人
1596 | 1 | 1 | 4 | 3 | 50 | 1 | 110 | 150 | 200 | 386 | 110 | 40 | 90 | 50 | 186 | [CLS]a motorbike crosses the road[SEP] | Motorcycle runs the red light | 闯红灯 |  |  | When riding a motorcycle, you must wear a safety helmet correctly in moving. Do not run through red lights. Stop retrogradation. | 碰撞非机动车/行人
1597 | 1 | 1 | 5 | 3 | 50 | 1 | 220 | 265 | 325 | 416 | 220 | 45 | 105 | 60 | 91 | [CLS]a vehicle turns left across path at non-signalized junctions[SEP] | Motorcycle driver is inattentive | 响应不及时 |  |  | Motorcycle drivers should not answer or make phone calls while riding. They should not eat or smoke while riding. They should not sleep and drive in fatigue. | 碰撞非机动车/行人
1598 | 1 | 1 | 4 | 4 | 50 | 1 | 15 | 33 | 63 | 212 | 15 | 18 | 48 | 30 | 149 | [CLS]a vehicle changes lanes with the same direction to ego-car/another vehicle[SEP] | vehicles's vision are blocked and there is no time to brake | 存在视线遮挡物 |  |  | When the vehicle stops at the intersection or trunk road where the vision is blocked, the vehicle should slow down or whistle to prevent other vehicles or pedestrians from rushing out suddenly. | 碰撞非机动车/行人
1599 | 1 | 1 | 4 | 3 | 50 | 1 | 330 | 430 | 480 | 650 | 330 | 100 | 150 | 50 | 170 | [CLS]a motorbike crosses the road[SEP] | Motorcycle runs the red light | 闯红灯 |  |  | When riding a motorcycle, you must wear a safety helmet correctly in moving. Do not run through red lights. Stop retrogradation. | 碰撞非机动车/行人
1600 | 4 | 1 | 4 | 4 | 50 | 1 | 75 | 125 | 145 | 254 | 75 | 50 | 70 | 20 | 109 | [CLS]a motorbike retrogrades[SEP] | vehicles's vision are blocked and there is no time to brake | 存在视线遮挡物 |  |  | When the vehicle stops at the intersection or trunk road where the vision is blocked, the vehicle should slow down or whistle to prevent other vehicles or pedestrians from rushing out suddenly. | 碰撞非机动车/行人
1601 | 1 | 1 | 4 | 2 | 50 | 1 | 200 | 272 | 308 | 388 | 200 | 72 | 108 | 36 | 80 | [CLS]a vehicle turns on a road with the opposite direction to ego-car/another vehicle[SEP] | vehicles do not notice the motorcycles when turning or changling lanes | 违规转弯 |  |  | If the vehicles turn on the turn signal in advance when changing lanes or turning, they should pay attention to the speed limit, and give way to the straightly moving motorcycle. | 碰撞非机动车/行人
1602 | 1 | 1 | 4 | 3 | 50 | 1 | 70 | 96 | 134 | 188 | 70 | 26 | 64 | 38 | 54 | [CLS]a motorbike crosses the road[SEP] | Motorcycle runs the red light | 闯红灯 |  |  | When riding a motorcycle, you must wear a safety helmet correctly in moving. Do not run through red lights. Stop retrogradation. | 碰撞非机动车/行人
1603 | 1 | 1 | 4 | 3 | 50 | 1 | 25 | 63 | 103 | 170 | 25 | 38 | 78 | 40 | 67 | [CLS]a motorbike crosses the road[SEP] | Motorcycle runs the red light | 闯红灯 |  |  | When riding a motorcycle, you must wear a safety helmet correctly in moving. Do not run through red lights. Stop retrogradation. | 碰撞非机动车/行人
1604 | 1 | 1 | 4 | 1 | 50 | 1 | 290 | 360 | 390 | 460 | 290 | 70 | 100 | 30 | 70 | [CLS]a motorbike changes lines into motorway[SEP] | Motorcycle evades other vehicles, pedestrians or objects and changes lanes emergently | 违规变道 |  |  | The motorcycle shall keep a safe distance from the vehicle in front of it for emergency braking. In case of an emergency on the road, the motorcycle should stop in this lane and try not to change lanes in an emergency. If the braking distance is not enough, the motorcycle should take emergency avoidance measures, and turn on the turn signal carefully. After observing the vehicles behind, the motorcycle should change lanes quickly. | 碰撞非机动车/行人
1605 | 1 | 1 | 5 | 3 | 50 | 1 | 70 | 110 | 140 | 198 | 70 | 40 | 70 | 30 | 58 | [CLS]a motorbike crosses the road[SEP] | Motorcycle runs the red light | 闯红灯 |  |  | When riding a motorcycle, you must wear a safety helmet correctly in moving. Do not run through red lights. Stop retrogradation. | 碰撞非机动车/行人
1606 | 1 | 1 | 4 | 3 | 50 | 1 | 76 | 130 | 160 | 234 | 76 | 54 | 84 | 30 | 74 | [CLS]a motorbike crosses the road[SEP] | Motorcycle runs the red light | 闯红灯 |  |  | When riding a motorcycle, you must wear a safety helmet correctly in moving. Do not run through red lights. Stop retrogradation. | 碰撞非机动车/行人
1607 | 1 | 1 | 4 | 1 | 50 | 1 | 94 | 152 | 180 | 250 | 94 | 58 | 86 | 28 | 70 | [CLS]a vehicle changes lanes with the same direction to ego-car/another vehicle[SEP] | vehicles do not notice the motorcycles when turning or changling lanes | 违规转弯 |  |  | If the vehicles turn on the turn signal in advance when changing lanes or turning, they should pay attention to the speed limit, and give way to the straightly moving motorcycle. | 碰撞非机动车/行人
1608 | 1 | 1 | 4 | 3 | 50 | 1 | 80 | 128 | 160 | 246 | 80 | 48 | 80 | 32 | 86 | [CLS]a motorbike crosses the road[SEP] | Motorcycle runs the red light | 闯红灯 |  |  | When riding a motorcycle, you must wear a safety helmet correctly in moving. Do not run through red lights. Stop retrogradation. | 碰撞非机动车/行人
1609 | 1 | 1 | 4 | 3 | 50 | 1 | 55 | 80 | 120 | 169 | 55 | 25 | 65 | 40 | 49 | [CLS]a vehicle turns left across path at signalized junctions[SEP] | vehicles do not notice the motorcycles when turning or changling lanes | 违规转弯 |  |  | If the vehicles turn on the turn signal in advance when changing lanes or turning, they should pay attention to the speed limit, and give way to the straightly moving motorcycle. | 碰撞非机动车/行人
1610 | 1 | 1 | 4 | 3 | 50 | 1 | 55 | 93 | 161 | 244 | 55 | 38 | 106 | 68 | 83 | [CLS]a motorbike crosses the road[SEP] | Motorcycle runs the red light | 闯红灯 |  |  | When riding a motorcycle, you must wear a safety helmet correctly in moving. Do not run through red lights. Stop retrogradation. | 碰撞非机动车/行人
1611 | 1 | 2 | 4 | 3 | 50 | 1 | 206 | 282 | 314 | 342 | 206 | 76 | 108 | 32 | 28 | [CLS]a vehicle turns left across path at non-signalized junctions[SEP] | vehicles do not notice the motorcycles when turning or changling lanes | 违规转弯 |  |  | If the vehicles turn on the turn signal in advance when changing lanes or turning, they should pay attention to the speed limit, and give way to the straightly moving motorcycle. | 碰撞非机动车/行人
1612 | 1 | 1 | 4 | 3 | 50 | 1 | 15 | 52 | 94 | 216 | 15 | 37 | 79 | 42 | 122 | [CLS]a vehicle turns left across path at signalized junctions[SEP] | The vehicle driver is in distracted driving | 响应不及时 |  |  | The vehicle drivers should not answer or make calls while riding, eat or smoke while riding, sleep, and drive in fatigue. | 碰撞非机动车/行人
1613 | 1 | 1 | 4 | 1 | 50 | 1 | 130 | 162 | 220 | 284 | 130 | 32 | 90 | 58 | 64 | [CLS]lead vehicle stops[SEP] | The vehicle is hitted by rear car |  |  |  | The vehicles should try to reduce the random lane change, try not to affect the normal traffic of other vehicles, try to look at the rear-view mirror frequently, pay attention to the distance to the rear vehicles. For rear end vehicles, when the brake light of the front vehicle lights up, you should brake synchronously, reduce the speed to the same frequency as the speed of the vehicle in front, and always keep a safe distance from the vehicle in front. | 碰撞非机动车/行人
1614 | 1 | 1 | 4 | 3 | 50 | 1 | 35 | 80 | 120 | 202 | 35 | 45 | 85 | 40 | 82 | [CLS]a motorbike crosses the road[SEP] | Motorcycle runs the red light | 闯红灯 |  |  | When riding a motorcycle, you must wear a safety helmet correctly in moving. Do not run through red lights. Stop retrogradation. | 碰撞非机动车/行人
1615 | 1 | 1 | 4 | 3 | 50 | 1 | 70 | 136 | 172 | 218 | 70 | 66 | 102 | 36 | 46 | [CLS]a motorbike crosses the road[SEP] | Motorcycle does not notice the coming vehicles when crossing the road | 响应不及时 |  |  | The motorcycle should observe the road carefully when crossing. The vehicle driver should pay more attention to the surrounding road conditions at all times when driving, and decelerate or brake in time. | 碰撞非机动车/行人
1616 | 2 | 1 | 5 | 1 | 50 | 1 | 270 | 344 | 392 | 424 | 270 | 74 | 122 | 48 | 32 | [CLS]a vehicle changes lanes with the same direction to ego-car/another vehicle[SEP] | Motorcycle does not notice the other vehicles when turning or changing lanes | 违规变道 |  |  | When changing lanes or turning, the motorcycle should observe the coming vehicles carefully, and turn on the turn signal in advance when changing lanes; The driver of the vehicle should increase the following distance, so that the motorcycle has enough time to react when turning or changing lanes. | 碰撞非机动车/行人
1617 | 1 | 1 | 4 | 3 | 50 | 1 | 30 | 74 | 116 | 242 | 30 | 44 | 86 | 42 | 126 | [CLS]a vehicle turns left across path at signalized junctions[SEP] | vehicles do not notice the motorcycles when turning or changling lanes | 违规转弯 |  |  | If the vehicles turn on the turn signal in advance when changing lanes or turning, they should pay attention to the speed limit, and give way to the straightly moving motorcycle. | 碰撞非机动车/行人
1618 | 1 | 1 | 4 | 1 | 50 | 1 | 15 | 55 | 95 | 132 | 15 | 40 | 80 | 40 | 37 | [CLS]a motorbike changes lines into motorway[SEP] | Motorcycle does not notice the other vehicles when turning or changing lanes | 违规变道 |  |  | When changing lanes or turning, the motorcycle should observe the coming vehicles carefully, and turn on the turn signal in advance when changing lanes; The driver of the vehicle should increase the following distance, so that the motorcycle has enough time to react when turning or changing lanes. | 碰撞非机动车/行人
1619 | 1 | 1 | 5 | 1 | 50 | 1 | 28 | 94 | 150 | 168 | 28 | 66 | 122 | 56 | 18 | [CLS]a motorbike crosses the road[SEP] | vehicles drive too fast with short braking distance | 超速行驶 | 跟车距离过近 |  | Vehicles should not exceed the speed limit during driving, especially in areas with many pedestrians.Vehicles should slow down when passing intersections or crosswalks, and observe the traffic carefully. | 碰撞非机动车/行人
1620 | 1 | 1 | 5 | 1 | 50 | 1 | 30 | 86 | 128 | 194 | 30 | 56 | 98 | 42 | 66 | [CLS]a vehicle turns left across path at non-signalized junctions[SEP] | vehicles do not notice the motorcycles when turning or changling lanes | 违规转弯 |  |  | If the vehicles turn on the turn signal in advance when changing lanes or turning, they should pay attention to the speed limit, and give way to the straightly moving motorcycle. | 碰撞非机动车/行人
1621 | 1 | 2 | 4 | 3 | 50 | 1 | 1 | 48 | 98 | 112 | 1 | 47 | 97 | 50 | 14 | [CLS]a motorbike crosses the road[SEP] | vehicles do not notice the motorcycles when turning or changling lanes | 违规转弯 |  |  | If the vehicles turn on the turn signal in advance when changing lanes or turning, they should pay attention to the speed limit, and give way to the straightly moving motorcycle. | 碰撞非机动车/行人
1622 | 1 | 1 | 4 | 4 | 50 | 1 | 130 | 184 | 214 | 308 | 130 | 54 | 84 | 30 | 94 | [CLS]a vehicle goes straight crossing paths at non-signalized junctions[SEP] | vehicles do not notice the motorcycles when turning or changling lanes | 违规转弯 |  |  | If the vehicles turn on the turn signal in advance when changing lanes or turning, they should pay attention to the speed limit, and give way to the straightly moving motorcycle. | 碰撞非机动车/行人
1623 | 1 | 1 | 4 | 4 | 50 | 1 | 30 | 68 | 110 | 258 | 30 | 38 | 80 | 42 | 148 | [CLS]a vehicle turns left across path at non-signalized junctions[SEP] | Motorcycle driver is inattentive | 响应不及时 |  |  | Motorcycle drivers should not answer or make phone calls while riding. They should not eat or smoke while riding. They should not sleep and drive in fatigue. | 碰撞非机动车/行人
1624 | 2 | 1 | 4 | 3 | 50 | 1 | 10 | 54 | 86 | 172 | 10 | 44 | 76 | 32 | 86 | [CLS]a motorbike crosses the road[SEP] | Motorcycle runs the red light | 闯红灯 |  |  | When riding a motorcycle, you must wear a safety helmet correctly in moving. Do not run through red lights. Stop retrogradation. | 碰撞非机动车/行人
1625 | 1 | 1 | 4 | 3 | 50 | 1 | 10 | 27 | 53 | 84 | 10 | 17 | 43 | 26 | 31 | [CLS]a vehicle goes straight at signalized junctions[SEP] | Motorcycle runs the red light | 闯红灯 |  |  | When riding a motorcycle, you must wear a safety helmet correctly in moving. Do not run through red lights. Stop retrogradation. | 碰撞非机动车/行人
1626 | 1 | 1 | 5 | 1 | 50 | 1 | 1 | 35 | 105 | 218 | 1 | 34 | 104 | 70 | 113 | [CLS]a motorbike changes lines into motorway[SEP] | vehicles do not notice the motorcycles when turning or changling lanes | 违规转弯 |  |  | If the vehicles turn on the turn signal in advance when changing lanes or turning, they should pay attention to the speed limit, and give way to the straightly moving motorcycle. | 碰撞非机动车/行人
1627 | 1 | 1 | 4 | 4 | 50 | 1 | 16 | 42 | 98 | 258 | 16 | 26 | 82 | 56 | 160 | [CLS]a vehicle goes straight crossing paths at non-signalized junctions[SEP] | vehicles drive too fast with short braking distance | 超速行驶 | 跟车距离过近 |  | Vehicles should not exceed the speed limit during driving, especially in areas with many pedestrians.Vehicles should slow down when passing intersections or crosswalks, and observe the traffic carefully. | 碰撞非机动车/行人
1628 | 1 | 1 | 4 | 3 | 50 | 1 | 130 | 188 | 220 | 284 | 130 | 58 | 90 | 32 | 64 | [CLS]a vehicle turns right across path at signalized junctions[SEP] | Motorcycle drives too fast with a short braking distance | 超速行驶 | 跟车距离过近 |  | The motorcycle shall not exceed the speed limit during driving, and shall slow down when passing the intersection, and observe the traffic carefully. | 碰撞非机动车/行人
1629 | 1 | 1 | 4 | 3 | 50 | 1 | 20 | 50 | 106 | 218 | 20 | 30 | 86 | 56 | 112 | [CLS]a vehicle runs red light[SEP] | Motorcycle runs the red light | 闯红灯 |  |  | When riding a motorcycle, you must wear a safety helmet correctly in moving. Do not run through red lights. Stop retrogradation. | 碰撞非机动车/行人
1630 | 1 | 1 | 4 | 1 | 50 | 1 | 10 | 56 | 102 | 120 | 10 | 46 | 92 | 46 | 18 | [CLS]a motorbike crosses the road[SEP] | vehicles drive too fast with short braking distance | 超速行驶 | 跟车距离过近 |  | Vehicles should not exceed the speed limit during driving, especially in areas with many pedestrians.Vehicles should slow down when passing intersections or crosswalks, and observe the traffic carefully. | 碰撞非机动车/行人
1631 | 1 | 1 | 4 | 3 | 50 | 1 | 1 | 42 | 94 | 166 | 1 | 41 | 93 | 52 | 72 | [CLS]a motorbike crosses the road[SEP] | The vehicle driver is in distracted driving | 响应不及时 |  |  | The vehicle drivers should not answer or make calls while riding, eat or smoke while riding, sleep, and drive in fatigue. | 碰撞非机动车/行人
1632 | 1 | 1 | 4 | 1 | 50 | 1 | 40 | 108 | 160 | 244 | 40 | 68 | 120 | 52 | 84 | [CLS]lead vehicle stops[SEP] | Motorcycle is out of control | 车辆失控 |  |  | Motorcycles should not drive over speed, and should slow down when encountering curves to prevent the vehicle from sideslipping. When driving in rainy days, the road surface is wet and slippery, and the friction resistance becomes smaller. Vehicles should control the speed, and the braking operation of them should be as soft as possible to avoid anti lock falling. | 碰撞非机动车/行人
1633 | 1 | 1 | 4 | 4 | 50 | 1 | 43 | 88 | 127 | 430 | 43 | 45 | 84 | 39 | 303 | [CLS]a vehicle turns left across path at non-signalized junctions[SEP] | Motorcycle drives too fast with a short braking distance | 超速行驶 | 跟车距离过近 |  | The motorcycle shall not exceed the speed limit during driving, and shall slow down when passing the intersection, and observe the traffic carefully. | 碰撞非机动车/行人
1634 | 2 | 1 | 4 | 3 | 50 | 1 | 364 | 466 | 508 | 552 | 364 | 102 | 144 | 42 | 44 | [CLS]a vehicle turns right across path at signalized junctions[SEP] | vehicles do not notice the motorcycles when turning or changling lanes | 违规转弯 |  |  | If the vehicles turn on the turn signal in advance when changing lanes or turning, they should pay attention to the speed limit, and give way to the straightly moving motorcycle. | 碰撞非机动车/行人
1635 | 1 | 1 | 5 | 4 | 50 | 1 | 136 | 194 | 246 | 290 | 136 | 58 | 110 | 52 | 44 | [CLS]a vehicle crosses the road[SEP] | vehicles do not notice the motorcycles when turning or changling lanes | 违规转弯 |  |  | If the vehicles turn on the turn signal in advance when changing lanes or turning, they should pay attention to the speed limit, and give way to the straightly moving motorcycle. | 碰撞非机动车/行人
1636 | 1 | 1 | 4 | 3 | 50 | 1 | 110 | 165 | 205 | 230 | 110 | 55 | 95 | 40 | 25 | [CLS]a motorbike crosses the road[SEP] | Motorcycle drives too fast with a short braking distance | 超速行驶 | 跟车距离过近 |  | The motorcycle shall not exceed the speed limit during driving, and shall slow down when passing the intersection, and observe the traffic carefully. | 碰撞非机动车/行人
1637 | 1 | 1 | 4 | 4 | 50 | 1 | 130 | 150 | 190 | 287 | 130 | 20 | 60 | 40 | 97 | [CLS]a motorbike turns right across path at non-signalized junctions[SEP] | vehicles drive too fast with short braking distance | 超速行驶 | 跟车距离过近 |  | Vehicles should not exceed the speed limit during driving, especially in areas with many pedestrians.Vehicles should slow down when passing intersections or crosswalks, and observe the traffic carefully. | 碰撞非机动车/行人
1638 | 1 | 1 | 4 | 3 | 50 | 1 | 150 | 190 | 230 | 382 | 150 | 40 | 80 | 40 | 152 | [CLS]a motorbike crosses the road[SEP] | vehicles's vision are blocked and there is no time to brake | 存在视线遮挡物 |  |  | When the vehicle stops at the intersection or trunk road where the vision is blocked, the vehicle should slow down or whistle to prevent other vehicles or pedestrians from rushing out suddenly. | 碰撞非机动车/行人
1639 | 1 | 1 | 4 | 3 | 50 | 1 | 1 | 56 | 99 | 252 | 1 | 55 | 98 | 43 | 153 | [CLS]a vehicle turns right across path at signalized junctions[SEP] | vehicles do not notice the motorcycles when turning or changling lanes | 违规转弯 |  |  | If the vehicles turn on the turn signal in advance when changing lanes or turning, they should pay attention to the speed limit, and give way to the straightly moving motorcycle. | 碰撞非机动车/行人
1640 | 1 | 1 | 4 | 3 | 50 | 1 | 62 | 140 | 190 | 432 | 62 | 78 | 128 | 50 | 242 | [CLS]a motorbike crosses the road[SEP] | Motorcycle does not notice the other vehicles when turning or changing lanes | 违规变道 |  |  | When changing lanes or turning, the motorcycle should observe the coming vehicles carefully, and turn on the turn signal in advance when changing lanes; The driver of the vehicle should increase the following distance, so that the motorcycle has enough time to react when turning or changing lanes. | 碰撞非机动车/行人
1641 | 1 | 1 | 4 | 3 | 50 | 1 | 160 | 212 | 250 | 408 | 160 | 52 | 90 | 38 | 158 | [CLS]a vehicle turns left across path at non-signalized junctions[SEP] | Motorcycle drives too fast with a short braking distance | 超速行驶 | 跟车距离过近 |  | The motorcycle shall not exceed the speed limit during driving, and shall slow down when passing the intersection, and observe the traffic carefully. | 碰撞非机动车/行人
1642 | 1 | 1 | 4 | 3 | 50 | 1 | 150 | 202 | 240 | 338 | 150 | 52 | 90 | 38 | 98 | [CLS]a vehicle turns left across path at signalized junctions[SEP] | Motorcycle does not notice the other vehicles when turning or changing lanes | 违规变道 |  |  | When changing lanes or turning, the motorcycle should observe the coming vehicles carefully, and turn on the turn signal in advance when changing lanes; The driver of the vehicle should increase the following distance, so that the motorcycle has enough time to react when turning or changing lanes. | 碰撞非机动车/行人
1643 | 1 | 1 | 4 | 3 | 50 | 1 | 44 | 90 | 134 | 304 | 44 | 46 | 90 | 44 | 170 | [CLS]a motorbike crosses the road[SEP] | vehicles drive too fast with short braking distance | 超速行驶 | 跟车距离过近 |  | Vehicles should not exceed the speed limit during driving, especially in areas with many pedestrians.Vehicles should slow down when passing intersections or crosswalks, and observe the traffic carefully. | 碰撞非机动车/行人
1644 | 1 | 1 | 4 | 4 | 50 | 1 | 320 | 368 | 410 | 424 | 320 | 48 | 90 | 42 | 14 | [CLS]a vehicle changes lanes with the same direction to ego-car/another vehicle[SEP] | vehicles do not notice the motorcycles when turning or changling lanes | 违规转弯 |  |  | If the vehicles turn on the turn signal in advance when changing lanes or turning, they should pay attention to the speed limit, and give way to the straightly moving motorcycle. | 碰撞非机动车/行人
1645 | 1 | 1 | 4 | 4 | 50 | 1 | 130 | 224 | 266 | 426 | 130 | 94 | 136 | 42 | 160 | [CLS]a vehicle crosses the road[SEP] | Motorcycle drives too fast with a short braking distance | 超速行驶 | 跟车距离过近 |  | The motorcycle shall not exceed the speed limit during driving, and shall slow down when passing the intersection, and observe the traffic carefully. | 碰撞非机动车/行人
1646 | 1 | 1 | 5 | 4 | 50 | 1 | 255 | 288 | 366 | 422 | 255 | 33 | 111 | 78 | 56 | [CLS]a motorbike turns left across path at non-signalized junctions[SEP] | Motorcycle does not notice the other vehicles when turning or changing lanes | 违规变道 |  |  | When changing lanes or turning, the motorcycle should observe the coming vehicles carefully, and turn on the turn signal in advance when changing lanes; The driver of the vehicle should increase the following distance, so that the motorcycle has enough time to react when turning or changing lanes. | 碰撞非机动车/行人
1647 | 1 | 1 | 4 | 3 | 50 | 1 | 160 | 220 | 266 | 374 | 160 | 60 | 106 | 46 | 108 | [CLS]a motorbike crosses the road[SEP] | Motorcycle runs the red light | 闯红灯 |  |  | When riding a motorcycle, you must wear a safety helmet correctly in moving. Do not run through red lights. Stop retrogradation. | 碰撞非机动车/行人
1648 | 1 | 1 | 4 | 4 | 50 | 1 | 50 | 115 | 165 | 200 | 50 | 65 | 115 | 50 | 35 | [CLS]a motorbike changes lines into motorway[SEP] | Motorcycle does not notice the other vehicles when turning or changing lanes | 违规变道 |  |  | When changing lanes or turning, the motorcycle should observe the coming vehicles carefully, and turn on the turn signal in advance when changing lanes; The driver of the vehicle should increase the following distance, so that the motorcycle has enough time to react when turning or changing lanes. | 碰撞非机动车/行人
1649 | 1 | 1 | 4 | 4 | 50 | 1 | 20 | 50 | 98 | 168 | 20 | 30 | 78 | 48 | 70 | [CLS]a motorbike crosses the road[SEP] | Motorcycle drives too fast with a short braking distance | 超速行驶 | 跟车距离过近 |  | The motorcycle shall not exceed the speed limit during driving, and shall slow down when passing the intersection, and observe the traffic carefully. | 碰撞非机动车/行人
1650 | 1 | 1 | 4 | 3 | 50 | 1 | 220 | 286 | 316 | 376 | 220 | 66 | 96 | 30 | 60 | [CLS]a vehicle crosses the road[SEP] | vehicles do not notice the motorcycles when turning or changling lanes | 违规转弯 |  |  | If the vehicles turn on the turn signal in advance when changing lanes or turning, they should pay attention to the speed limit, and give way to the straightly moving motorcycle. | 碰撞非机动车/行人
1651 | 1 | 1 | 4 | 3 | 50 | 1 | 120 | 188 | 222 | 472 | 120 | 68 | 102 | 34 | 250 | [CLS]a vehicle turns right across path at signalized junctions[SEP] | vehicles do not notice the motorcycles when turning or changling lanes | 违规转弯 |  |  | If the vehicles turn on the turn signal in advance when changing lanes or turning, they should pay attention to the speed limit, and give way to the straightly moving motorcycle. | 碰撞非机动车/行人
1652 | 1 | 1 | 4 | 3 | 50 | 1 | 398 | 444 | 486 | 510 | 398 | 46 | 88 | 42 | 24 | [CLS]a motorbike runs red light[SEP] | Motorcycle runs the red light | 闯红灯 |  |  | When riding a motorcycle, you must wear a safety helmet correctly in moving. Do not run through red lights. Stop retrogradation. | 碰撞非机动车/行人
1653 | 1 | 1 | 4 | 4 | 50 | 1 | 118 | 178 | 214 | 284 | 118 | 60 | 96 | 36 | 70 | [CLS]a vehicle goes straight crossing paths at non-signalized junctions[SEP] | vehicles do not give way to normal driving vehicles when turning or changing lanes | 违规转弯 |  |  | Before turning or changing lanes, vehicles should turn on the turn signal in advance, observe the surrounding vehicles and control the speed. When driving, vehicles should abide by traffic rules, and give the way for the normal running vehicles. Vehicles that will enter the main road should give way to the vehicles which drive on the main road or leave the main road. Vehicles that drive on the auxiliary road should give way to the vehicles which drive off the main road. | 碰撞非机动车/行人
1654 | 1 | 1 | 4 | 1 | 50 | 1 | 160 | 200 | 252 | 298 | 160 | 40 | 92 | 52 | 46 | [CLS]a vehicle changes lanes with the same direction to ego-car/another vehicle[SEP] | vehicles do not notice the motorcycles when turning or changling lanes | 违规转弯 |  |  | If the vehicles turn on the turn signal in advance when changing lanes or turning, they should pay attention to the speed limit, and give way to the straightly moving motorcycle. | 碰撞非机动车/行人
1655 | 1 | 1 | 4 | 1 | 50 | 1 | 65 | 115 | 163 | 296 | 65 | 50 | 98 | 48 | 133 | [CLS]a vehicle changes lanes with the same direction to ego-car/another vehicle[SEP] | vehicles do not notice the motorcycles when turning or changling lanes | 违规转弯 |  |  | If the vehicles turn on the turn signal in advance when changing lanes or turning, they should pay attention to the speed limit, and give way to the straightly moving motorcycle. | 碰撞非机动车/行人
1656 | 1 | 1 | 4 | 3 | 50 | 1 | 50 | 102 | 140 | 298 | 50 | 52 | 90 | 38 | 158 | [CLS]a motorbike crosses the road[SEP] | vehicles drive too fast with short braking distance | 超速行驶 | 跟车距离过近 |  | Vehicles should not exceed the speed limit during driving, especially in areas with many pedestrians.Vehicles should slow down when passing intersections or crosswalks, and observe the traffic carefully. | 碰撞非机动车/行人
1657 | 1 | 1 | 4 | 4 | 50 | 1 | 26 | 76 | 118 | 226 | 26 | 50 | 92 | 42 | 108 | [CLS]a vehicle turns right across path at non-signalized junctions[SEP] | Motorcycle driver is inattentive | 响应不及时 |  |  | Motorcycle drivers should not answer or make phone calls while riding. They should not eat or smoke while riding. They should not sleep and drive in fatigue. | 碰撞非机动车/行人
1658 | 1 | 1 | 4 | 3 | 50 | 1 | 140 | 178 | 210 | 340 | 140 | 38 | 70 | 32 | 130 | [CLS]a vehicle turns left across path at signalized junctions[SEP] | Motorcycle driver is inattentive | 响应不及时 |  |  | Motorcycle drivers should not answer or make phone calls while riding. They should not eat or smoke while riding. They should not sleep and drive in fatigue. | 碰撞非机动车/行人
1659 | 1 | 1 | 4 | 1 | 50 | 1 | 20 | 66 | 110 | 278 | 20 | 46 | 90 | 44 | 168 | [CLS]a vehicle turns on a road with the opposite direction to ego-car/another vehicle[SEP] | vehicles do not notice the motorcycles when turning or changling lanes | 违规转弯 |  |  | If the vehicles turn on the turn signal in advance when changing lanes or turning, they should pay attention to the speed limit, and give way to the straightly moving motorcycle. | 碰撞非机动车/行人
1660 | 1 | 1 | 4 | 3 | 50 | 1 | 64 | 106 | 142 | 180 | 64 | 42 | 78 | 36 | 38 | [CLS]a motorbike runs red light[SEP] | vehicles drive too fast with short braking distance | 超速行驶 | 跟车距离过近 |  | Vehicles should not exceed the speed limit during driving, especially in areas with many pedestrians.Vehicles should slow down when passing intersections or crosswalks, and observe the traffic carefully. | 碰撞非机动车/行人
1661 | 1 | 1 | 5 | 3 | 50 | 1 | 122 | 168 | 210 | 374 | 122 | 46 | 88 | 42 | 164 | [CLS]a motorbike crosses the road[SEP] | vehicles drive too fast with short braking distance | 超速行驶 | 跟车距离过近 |  | Vehicles should not exceed the speed limit during driving, especially in areas with many pedestrians.Vehicles should slow down when passing intersections or crosswalks, and observe the traffic carefully. | 碰撞非机动车/行人
1662 | 1 | 1 | 4 | 3 | 50 | 1 | 35 | 60 | 85 | 136 | 35 | 25 | 50 | 25 | 51 | [CLS]a motorbike crosses the road[SEP] | vehicles's vision are blocked and there is no time to brake | 存在视线遮挡物 |  |  | When the vehicle stops at the intersection or trunk road where the vision is blocked, the vehicle should slow down or whistle to prevent other vehicles or pedestrians from rushing out suddenly. | 碰撞非机动车/行人
1663 | 1 | 1 | 4 | 1 | 50 | 1 | 100 | 145 | 185 | 348 | 100 | 45 | 85 | 40 | 163 | [CLS]a vehicle is out of control[SEP] | vehicles are out of control | 车辆失控 |  |  | Vehicles should not drive too fast in bad weather and severe road types, such as rainy, snowy, nightyime, or in poor locations, and mountain areas and curves. At the same time, vehicle drivers should keep calm, control the vehicle, and slow down with quick braking. Do not step on the brakes. | 碰撞非机动车/行人
1664 | 1 | 1 | 4 | 4 | 50 | 1 | 75 | 133 | 187 | 382 | 75 | 58 | 112 | 54 | 195 | [CLS]a vehicle turns right across path at non-signalized junctions[SEP] | vehicles do not notice the motorcycles when turning or changling lanes | 违规转弯 |  |  | If the vehicles turn on the turn signal in advance when changing lanes or turning, they should pay attention to the speed limit, and give way to the straightly moving motorcycle. | 碰撞非机动车/行人
1665 | 1 | 1 | 4 | 4 | 50 | 1 | 11 | 33 | 67 | 80 | 11 | 22 | 56 | 34 | 13 | [CLS]a vehicle turns right across path at signalized junctions[SEP] | Motorcycle drives too fast with a short braking distance | 超速行驶 | 跟车距离过近 |  | The motorcycle shall not exceed the speed limit during driving, and shall slow down when passing the intersection, and observe the traffic carefully. | 碰撞非机动车/行人
1666 | 1 | 1 | 4 | 3 | 50 | 1 | 1 | 20 | 90 | 148 | 1 | 19 | 89 | 70 | 58 | [CLS]a vehicle crosses the road[SEP] | The vehicle driver is in distracted driving | 响应不及时 |  |  | The vehicle drivers should not answer or make calls while riding, eat or smoke while riding, sleep, and drive in fatigue. | 碰撞非机动车/行人
1667 | 1 | 1 | 4 | 1 | 50 | 1 | 140 | 180 | 230 | 278 | 140 | 40 | 90 | 50 | 48 | [CLS]a motorbike changes lines into motorway[SEP] | Motorcycle does not notice the other vehicles when turning or changing lanes | 违规变道 |  |  | When changing lanes or turning, the motorcycle should observe the coming vehicles carefully, and turn on the turn signal in advance when changing lanes; The driver of the vehicle should increase the following distance, so that the motorcycle has enough time to react when turning or changing lanes. | 碰撞非机动车/行人
1668 | 1 | 2 | 4 | 3 | 50 | 1 | 40 | 66 | 160 | 232 | 40 | 26 | 120 | 94 | 72 | [CLS]a motorbike runs red light[SEP] | Motorcycle runs the red light | 闯红灯 |  |  | When riding a motorcycle, you must wear a safety helmet correctly in moving. Do not run through red lights. Stop retrogradation. | 碰撞非机动车/行人
1669 | 1 | 1 | 4 | 3 | 50 | 1 | 215 | 295 | 345 | 410 | 215 | 80 | 130 | 50 | 65 | [CLS]a vehicle turns right across path at non-signalized junctions[SEP] | vehicles do not notice the motorcycles when turning or changling lanes | 违规转弯 |  |  | If the vehicles turn on the turn signal in advance when changing lanes or turning, they should pay attention to the speed limit, and give way to the straightly moving motorcycle. | 碰撞非机动车/行人
1670 | 1 | 1 | 4 | 3 | 50 | 1 | 30 | 56 | 90 | 114 | 30 | 26 | 60 | 34 | 24 | [CLS]a vehicle goes straight crossing paths at non-signalized junctions[SEP] | Motorcycle drives too fast with a short braking distance | 超速行驶 | 跟车距离过近 |  | The motorcycle shall not exceed the speed limit during driving, and shall slow down when passing the intersection, and observe the traffic carefully. | 碰撞非机动车/行人
1671 | 1 | 1 | 4 | 3 | 50 | 1 | 15 | 55 | 110 | 166 | 15 | 40 | 95 | 55 | 56 | [CLS]a motorbike runs red light[SEP] | Motorcycle runs the red light | 闯红灯 |  |  | When riding a motorcycle, you must wear a safety helmet correctly in moving. Do not run through red lights. Stop retrogradation. | 碰撞非机动车/行人
1672 | 1 | 1 | 3 | 1 | 50 | 1 | 92 | 184 | 210 | 318 | 92 | 92 | 118 | 26 | 108 | [CLS]a vehicle turns on a road with the opposite direction to ego-car/another vehicle[SEP] | Motorcycle driver is inattentive | 响应不及时 |  |  | Motorcycle drivers should not answer or make phone calls while riding. They should not eat or smoke while riding. They should not sleep and drive in fatigue. | 碰撞非机动车/行人
1673 | 1 | 1 | 4 | 3 | 50 | 1 | 42 | 74 | 78 | 78 | 42 | 32 | 36 | 4 | 0 | [CLS]a vehicle turns left across path at signalized junctions[SEP] | Motorcycle driver is inattentive | 响应不及时 |  |  | Motorcycle drivers should not answer or make phone calls while riding. They should not eat or smoke while riding. They should not sleep and drive in fatigue. | 碰撞非机动车/行人
1674 | 1 | 1 | 4 | 3 | 50 | 1 | 18 | 56 | 94 | 212 | 18 | 38 | 76 | 38 | 118 | [CLS]a motorbike crosses the road[SEP] | Motorcycle driver is panic |  |  |  | Motorcycle drivers should reduce the driving speed where there are pedestrians, and brake in time in case of any situation. Pedestrians should not panic, worry, and concious for coming vehicles. | 碰撞非机动车/行人
1675 | 1 | 1 | 4 | 1 | 50 | 1 | 558 | 591 | 633 | 666 | 558 | 33 | 75 | 42 | 33 | [CLS]a vehicle turns on a road with the opposite direction to ego-car/another vehicle[SEP] | vehicles are out of control | 车辆失控 |  |  | Vehicles should not drive too fast in bad weather and severe road types, such as rainy, snowy, nightyime, or in poor locations, and mountain areas and curves. At the same time, vehicle drivers should keep calm, control the vehicle, and slow down with quick braking. Do not step on the brakes. | 碰撞非机动车/行人
1676 | 1 | 1 | 4 | 4 | 50 | 1 | 32 | 93 | 125 | 200 | 32 | 61 | 93 | 32 | 75 | [CLS]a vehicle changes lanes with the same direction to ego-car/another vehicle[SEP] | Motorcycle driver is inattentive | 响应不及时 |  |  | Motorcycle drivers should not answer or make phone calls while riding. They should not eat or smoke while riding. They should not sleep and drive in fatigue. | 碰撞非机动车/行人
1677 | 1 | 1 | 5 | 3 | 50 | 1 | 185 | 202 | 230 | 322 | 185 | 17 | 45 | 28 | 92 | [CLS]a motorbike crosses the road[SEP] | Motorcycle drives too fast with a short braking distance | 超速行驶 | 跟车距离过近 |  | The motorcycle shall not exceed the speed limit during driving, and shall slow down when passing the intersection, and observe the traffic carefully. | 碰撞非机动车/行人
1678 | 1 | 1 | 4 | 3 | 50 | 1 | 16 | 64 | 102 | 178 | 16 | 48 | 86 | 38 | 76 | [CLS]a motorbike crosses the road[SEP] | vehicles drive too fast with short braking distance | 超速行驶 | 跟车距离过近 |  | Vehicles should not exceed the speed limit during driving, especially in areas with many pedestrians.Vehicles should slow down when passing intersections or crosswalks, and observe the traffic carefully. | 碰撞非机动车/行人
1679 | 1 | 1 | 4 | 3 | 50 | 1 | 28 | 74 | 144 | 226 | 28 | 46 | 116 | 70 | 82 | [CLS]a vehicle runs red light[SEP] | vehicles run red light | 闯红灯 |  |  | The vehicle drivers should strictly abide by the traffic rules during driving. When the red light is on, he/she shall brake in time. When he/she encounters a zebra crossing or stop line during driving, he/she must pay attention to the traffic lights. | 碰撞非机动车/行人
1680 | 1 | 1 | 4 | 3 | 50 | 1 | 76 | 156 | 218 | 264 | 76 | 80 | 142 | 62 | 46 | [CLS]a motorbike turns left across path at signalized junctions[SEP] | Motorcycle does not notice the other vehicles when turning or changing lanes | 违规变道 |  |  | When changing lanes or turning, the motorcycle should observe the coming vehicles carefully, and turn on the turn signal in advance when changing lanes; The driver of the vehicle should increase the following distance, so that the motorcycle has enough time to react when turning or changing lanes. | 碰撞非机动车/行人
1681 | 1 | 1 | 4 | 3 | 50 | 1 | 78 | 128 | 172 | 430 | 78 | 50 | 94 | 44 | 258 | [CLS]a vehicle goes straight crossing paths at non-signalized junctions[SEP] | vehicles do not give way to normal driving vehicles when turning or changing lanes | 违规转弯 |  |  | Before turning or changing lanes, vehicles should turn on the turn signal in advance, observe the surrounding vehicles and control the speed. When driving, vehicles should abide by traffic rules, and give the way for the normal running vehicles. Vehicles that will enter the main road should give way to the vehicles which drive on the main road or leave the main road. Vehicles that drive on the auxiliary road should give way to the vehicles which drive off the main road. | 碰撞非机动车/行人
1682 | 1 | 1 | 4 | 3 | 50 | 1 | 80 | 152 | 180 | 336 | 80 | 72 | 100 | 28 | 156 | [CLS]a motorbike crosses the road[SEP] | Motorcycle drives too fast with a short braking distance | 超速行驶 | 跟车距离过近 |  | The motorcycle shall not exceed the speed limit during driving, and shall slow down when passing the intersection, and observe the traffic carefully. | 碰撞非机动车/行人
1683 | 1 | 1 | 4 | 3 | 50 | 1 | 35 | 70 | 117 | 264 | 35 | 35 | 82 | 47 | 147 | [CLS]a vehicle turns left across path at non-signalized junctions[SEP] | Motorcycle drives too fast with a short braking distance | 超速行驶 | 跟车距离过近 |  | The motorcycle shall not exceed the speed limit during driving, and shall slow down when passing the intersection, and observe the traffic carefully. | 碰撞非机动车/行人
1684 | 1 | 1 | 4 | 4 | 50 | 1 | 91 | 137 | 175 | 226 | 91 | 46 | 84 | 38 | 51 | [CLS]a vehicle changes lanes with the same direction to ego-car/another vehicle[SEP] | vehicles's vision are blocked and there is no time to brake | 存在视线遮挡物 |  |  | When the vehicle stops at the intersection or trunk road where the vision is blocked, the vehicle should slow down or whistle to prevent other vehicles or pedestrians from rushing out suddenly. | 碰撞非机动车/行人
1685 | 1 | 1 | 4 | 1 | 50 | 1 | 34 | 88 | 126 | 258 | 34 | 54 | 92 | 38 | 132 | [CLS]lead vehicle stops[SEP] | Motorcycle drives too fast with a short braking distance | 超速行驶 | 跟车距离过近 |  | The motorcycle shall not exceed the speed limit during driving, and shall slow down when passing the intersection, and observe the traffic carefully. | 碰撞非机动车/行人
1686 | 1 | 1 | 5 | 3 | 50 | 1 | 20 | 70 | 108 | 196 | 20 | 50 | 88 | 38 | 88 | [CLS]a vehicle turns left across path at non-signalized junctions[SEP] | vehicles do not notice the motorcycles when turning or changling lanes | 违规转弯 |  |  | If the vehicles turn on the turn signal in advance when changing lanes or turning, they should pay attention to the speed limit, and give way to the straightly moving motorcycle. | 碰撞非机动车/行人
1687 | 1 | 1 | 4 | 3 | 50 | 1 | 60 | 94 | 138 | 184 | 60 | 34 | 78 | 44 | 46 | [CLS]a motorbike crosses the road[SEP] | Motorcycle does not notice the coming vehicles when crossing the road | 响应不及时 |  |  | The motorcycle should observe the road carefully when crossing. The vehicle driver should pay more attention to the surrounding road conditions at all times when driving, and decelerate or brake in time. | 碰撞非机动车/行人
1688 | 1 | 2 | 5 | 1 | 50 | 1 | 122 | 178 | 240 | 362 | 122 | 56 | 118 | 62 | 122 | [CLS]a motorbike changes lines into motorway[SEP] | The vehicle driver is in distracted driving | 响应不及时 |  |  | The vehicle drivers should not answer or make calls while riding, eat or smoke while riding, sleep, and drive in fatigue. | 碰撞非机动车/行人
1689 | 1 | 1 | 4 | 1 | 50 | 1 | 152 | 180 | 226 | 356 | 152 | 28 | 74 | 46 | 130 | [CLS]a vehicle changes lanes with the same direction to ego-car/another vehicle[SEP] | Motorcycle drives too fast with a short braking distance | 超速行驶 | 跟车距离过近 |  | The motorcycle shall not exceed the speed limit during driving, and shall slow down when passing the intersection, and observe the traffic carefully. | 碰撞非机动车/行人
1690 | 1 | 1 | 4 | 3 | 50 | 1 | 1 | 26 | 58 | 220 | 1 | 25 | 57 | 32 | 162 | [CLS]a motorbike runs red light[SEP] | Motorcycle runs the red light | 闯红灯 |  |  | When riding a motorcycle, you must wear a safety helmet correctly in moving. Do not run through red lights. Stop retrogradation. | 碰撞非机动车/行人
1691 | 1 | 1 | 4 | 3 | 50 | 1 | 1 | 43 | 113 | 176 | 1 | 42 | 112 | 70 | 63 | [CLS]a motorbike crosses the road[SEP] | vehicles's vision are blocked and there is no time to brake | 存在视线遮挡物 |  |  | When the vehicle stops at the intersection or trunk road where the vision is blocked, the vehicle should slow down or whistle to prevent other vehicles or pedestrians from rushing out suddenly. | 碰撞非机动车/行人
1692 | 1 | 1 | 4 | 3 | 50 | 1 | 136 | 200 | 232 | 320 | 136 | 64 | 96 | 32 | 88 | [CLS]a motorbike crosses the road[SEP] | Motorcycle runs the red light | 闯红灯 |  |  | When riding a motorcycle, you must wear a safety helmet correctly in moving. Do not run through red lights. Stop retrogradation. | 碰撞非机动车/行人
1693 | 1 | 1 | 4 | 3 | 50 | 1 | 114 | 152 | 208 | 320 | 114 | 38 | 94 | 56 | 112 | [CLS]a motorbike runs red light[SEP] | Motorcycle runs the red light | 闯红灯 |  |  | When riding a motorcycle, you must wear a safety helmet correctly in moving. Do not run through red lights. Stop retrogradation. | 碰撞非机动车/行人
1694 | 1 | 1 | 4 | 3 | 50 | 1 | 26 | 60 | 118 | 216 | 26 | 34 | 92 | 58 | 98 | [CLS]a motorbike crosses the road[SEP] | Motorcycle runs the red light | 闯红灯 |  |  | When riding a motorcycle, you must wear a safety helmet correctly in moving. Do not run through red lights. Stop retrogradation. | 碰撞非机动车/行人
1695 | 1 | 2 | 4 | 1 | 50 | 1 | 114 | 152 | 200 | 290 | 114 | 38 | 86 | 48 | 90 | [CLS]a vehicle turns on a road with the opposite direction to ego-car/another vehicle[SEP] | Motorcycle drives too fast with a short braking distance | 超速行驶 | 跟车距离过近 |  | The motorcycle shall not exceed the speed limit during driving, and shall slow down when passing the intersection, and observe the traffic carefully. | 碰撞非机动车/行人
1696 | 1 | 1 | 5 | 1 | 50 | 1 | 60 | 116 | 194 | 288 | 60 | 56 | 134 | 78 | 94 | [CLS]lead vehicle decelerates[SEP] | Motorcycle driver is inattentive | 响应不及时 |  |  | Motorcycle drivers should not answer or make phone calls while riding. They should not eat or smoke while riding. They should not sleep and drive in fatigue. | 碰撞非机动车/行人
1697 | 1 | 1 | 5 | 4 | 50 | 1 | 114 | 204 | 242 | 322 | 114 | 90 | 128 | 38 | 80 | [CLS]a motorbike crosses the road[SEP] | vehicles do not notice the motorcycles when turning or changling lanes | 违规转弯 |  |  | If the vehicles turn on the turn signal in advance when changing lanes or turning, they should pay attention to the speed limit, and give way to the straightly moving motorcycle. | 碰撞非机动车/行人
1698 | 1 | 1 | 4 | 3 | 50 | 1 | 112 | 164 | 206 | 294 | 112 | 52 | 94 | 42 | 88 | [CLS]a motorbike runs red light[SEP] | Motorcycle runs the red light | 闯红灯 |  |  | When riding a motorcycle, you must wear a safety helmet correctly in moving. Do not run through red lights. Stop retrogradation. | 碰撞非机动车/行人
1699 | 1 | 1 | 4 | 1 | 50 | 1 | 35 | 63 | 119 | 200 | 35 | 28 | 84 | 56 | 81 | [CLS]a motorbike changes lines into motorway[SEP] | Motorcycle does not notice the other vehicles when turning or changing lanes | 违规变道 |  |  | When changing lanes or turning, the motorcycle should observe the coming vehicles carefully, and turn on the turn signal in advance when changing lanes; The driver of the vehicle should increase the following distance, so that the motorcycle has enough time to react when turning or changing lanes. | 碰撞非机动车/行人
1700 | 1 | 1 | 4 | 3 | 50 | 1 | 96 | 124 | 168 | 232 | 96 | 28 | 72 | 44 | 64 | [CLS]a vehicle turns left across path at non-signalized junctions[SEP] | Motorcycle drives too fast with a short braking distance | 超速行驶 | 跟车距离过近 |  | The motorcycle shall not exceed the speed limit during driving, and shall slow down when passing the intersection, and observe the traffic carefully. | 碰撞非机动车/行人
1701 | 1 | 1 | 4 | 3 | 50 | 1 | 33 | 95 | 153 | 288 | 33 | 62 | 120 | 58 | 135 | [CLS]a motorbike runs red light[SEP] | Motorcycle runs the red light | 闯红灯 |  |  | When riding a motorcycle, you must wear a safety helmet correctly in moving. Do not run through red lights. Stop retrogradation. | 碰撞非机动车/行人
1702 | 1 | 1 | 4 | 3 | 50 | 1 | 114 | 172 | 216 | 346 | 114 | 58 | 102 | 44 | 130 | [CLS]a vehicle turns left across path at signalized junctions[SEP] | vehicles do not give way to normal driving vehicles when turning or changing lanes | 违规转弯 |  |  | Before turning or changing lanes, vehicles should turn on the turn signal in advance, observe the surrounding vehicles and control the speed. When driving, vehicles should abide by traffic rules, and give the way for the normal running vehicles. Vehicles that will enter the main road should give way to the vehicles which drive on the main road or leave the main road. Vehicles that drive on the auxiliary road should give way to the vehicles which drive off the main road. | 碰撞非机动车/行人
1703 | 4 | 1 | 4 | 3 | 50 | 1 | 149 | 176 | 211 | 248 | 149 | 27 | 62 | 35 | 37 | [CLS]a motorbike crosses the road[SEP] | The vehicle driver is in distracted driving | 响应不及时 |  |  | The vehicle drivers should not answer or make calls while riding, eat or smoke while riding, sleep, and drive in fatigue. | 碰撞非机动车/行人
1704 | 1 | 2 | 4 | 1 | 50 | 1 | 111 | 186 | 239 | 324 | 111 | 75 | 128 | 53 | 85 | [CLS]a vehicle turns on a road with the opposite direction to ego-car/another vehicle[SEP] | vehicles do not notice the motorcycles when turning or changling lanes | 违规转弯 |  |  | If the vehicles turn on the turn signal in advance when changing lanes or turning, they should pay attention to the speed limit, and give way to the straightly moving motorcycle. | 碰撞非机动车/行人
1705 | 1 | 2 | 5 | 1 | 50 | 1 | 32 | 68 | 104 | 206 | 32 | 36 | 72 | 36 | 102 | [CLS]lead vehicle stops[SEP] | Motorcycle driver is inattentive | 响应不及时 |  |  | Motorcycle drivers should not answer or make phone calls while riding. They should not eat or smoke while riding. They should not sleep and drive in fatigue. | 碰撞非机动车/行人
1706 | 1 | 1 | 4 | 3 | 50 | 1 | 18 | 55 | 107 | 234 | 18 | 37 | 89 | 52 | 127 | [CLS]a vehicle turns right across path at signalized junctions[SEP] | vehicles do not notice the motorcycles when turning or changling lanes | 违规转弯 |  |  | If the vehicles turn on the turn signal in advance when changing lanes or turning, they should pay attention to the speed limit, and give way to the straightly moving motorcycle. | 碰撞非机动车/行人
1707 | 1 | 1 | 4 | 3 | 50 | 1 | 26 | 74 | 132 | 280 | 26 | 48 | 106 | 58 | 148 | [CLS]a motorbike runs red light[SEP] | Motorcycle runs the red light | 闯红灯 |  |  | When riding a motorcycle, you must wear a safety helmet correctly in moving. Do not run through red lights. Stop retrogradation. | 碰撞非机动车/行人
1708 | 1 | 1 | 5 | 3 | 50 | 1 | 187 | 225 | 269 | 390 | 187 | 38 | 82 | 44 | 121 | [CLS]a motorbike crosses the road[SEP] | vehicles drive too fast with short braking distance | 超速行驶 | 跟车距离过近 |  | Vehicles should not exceed the speed limit during driving, especially in areas with many pedestrians.Vehicles should slow down when passing intersections or crosswalks, and observe the traffic carefully. | 碰撞非机动车/行人
1709 | 1 | 1 | 4 | 4 | 50 | 1 | 45 | 100 | 128 | 290 | 45 | 55 | 83 | 28 | 162 | [CLS]a vehicle turns left across path at non-signalized junctions[SEP] | vehicles do not give way to normal driving vehicles when turning or changing lanes | 违规转弯 |  |  | Before turning or changing lanes, vehicles should turn on the turn signal in advance, observe the surrounding vehicles and control the speed. When driving, vehicles should abide by traffic rules, and give the way for the normal running vehicles. Vehicles that will enter the main road should give way to the vehicles which drive on the main road or leave the main road. Vehicles that drive on the auxiliary road should give way to the vehicles which drive off the main road. | 碰撞非机动车/行人
1710 | 1 | 1 | 4 | 3 | 50 | 1 | 15 | 40 | 74 | 204 | 15 | 25 | 59 | 34 | 130 | [CLS]a motorbike runs red light[SEP] | The motorcycle's vision is blocked or blurred, and there is no time to brake | 存在视线遮挡物 | 响应不及时 |  | The motorcycle slows down or whistles when it encounters many vehicles at the road or intersection, where the vision is blocked to prevent the vehicles from rushing out suddenly. | 碰撞非机动车/行人
1711 | 1 | 1 | 4 | 3 | 50 | 1 | 1 | 45 | 79 | 286 | 1 | 44 | 78 | 34 | 207 | [CLS]a vehicle turns right across path at signalized junctions[SEP] | vehicles do not notice the motorcycles when turning or changling lanes | 违规转弯 |  |  | If the vehicles turn on the turn signal in advance when changing lanes or turning, they should pay attention to the speed limit, and give way to the straightly moving motorcycle. | 碰撞非机动车/行人
1712 | 1 | 1 | 4 | 2 | 50 | 1 | 137 | 213 | 255 | 490 | 137 | 76 | 118 | 42 | 235 | [CLS]a vehicle changes lanes with the same direction to ego-car/another vehicle[SEP] | vehicles do not notice the motorcycles when turning or changling lanes | 违规转弯 |  |  | If the vehicles turn on the turn signal in advance when changing lanes or turning, they should pay attention to the speed limit, and give way to the straightly moving motorcycle. | 碰撞非机动车/行人
1713 | 1 | 1 | 4 | 4 | 50 | 1 | 20 | 76 | 104 | 254 | 20 | 56 | 84 | 28 | 150 | [CLS]lead vehicle stops[SEP] | The vehicle is hitted by rear car |  |  |  | The vehicles should try to reduce the random lane change, try not to affect the normal traffic of other vehicles, try to look at the rear-view mirror frequently, pay attention to the distance to the rear vehicles. For rear end vehicles, when the brake light of the front vehicle lights up, you should brake synchronously, reduce the speed to the same frequency as the speed of the vehicle in front, and always keep a safe distance from the vehicle in front. | 碰撞非机动车/行人
1714 | 1 | 1 | 4 | 3 | 50 | 1 | 28 | 58 | 102 | 208 | 28 | 30 | 74 | 44 | 106 | [CLS]a vehicle turns left across path at signalized junctions[SEP] | Motorcycle runs the red light | 闯红灯 |  |  | When riding a motorcycle, you must wear a safety helmet correctly in moving. Do not run through red lights. Stop retrogradation. | 碰撞非机动车/行人
1715 | 2 | 1 | 4 | 1 | 50 | 1 | 33 | 85 | 121 | 140 | 33 | 52 | 88 | 36 | 19 | [CLS]a motorbike changes lines into motorway[SEP] | Motorcycle driver is inattentive | 响应不及时 |  |  | Motorcycle drivers should not answer or make phone calls while riding. They should not eat or smoke while riding. They should not sleep and drive in fatigue. | 碰撞非机动车/行人
1716 | 1 | 1 | 4 | 3 | 50 | 1 | 236 | 302 | 326 | 420 | 236 | 66 | 90 | 24 | 94 | [CLS]a motorbike runs red light[SEP] | Motorcycle runs the red light | 闯红灯 |  |  | When riding a motorcycle, you must wear a safety helmet correctly in moving. Do not run through red lights. Stop retrogradation. | 碰撞非机动车/行人
1717 | 1 | 1 | 4 | 3 | 50 | 1 | 207 | 267 | 323 | 382 | 207 | 60 | 116 | 56 | 59 | [CLS]a motorbike runs red light[SEP] | Motorcycle runs the red light | 闯红灯 |  |  | When riding a motorcycle, you must wear a safety helmet correctly in moving. Do not run through red lights. Stop retrogradation. | 碰撞非机动车/行人
1718 | 1 | 1 | 4 | 3 | 50 | 1 | 136 | 184 | 226 | 441 | 136 | 48 | 90 | 42 | 215 | [CLS]a motorbike runs red light[SEP] | Motorcycle runs the red light | 闯红灯 |  |  | When riding a motorcycle, you must wear a safety helmet correctly in moving. Do not run through red lights. Stop retrogradation. | 碰撞非机动车/行人
1719 | 1 | 1 | 5 | 4 | 50 | 1 | 245 | 288 | 315 | 450 | 245 | 43 | 70 | 27 | 135 | [CLS]a vehicle turns left across path at non-signalized junctions[SEP] | Motorcycle drives too fast with a short braking distance | 超速行驶 | 跟车距离过近 |  | The motorcycle shall not exceed the speed limit during driving, and shall slow down when passing the intersection, and observe the traffic carefully. | 碰撞非机动车/行人
1720 | 1 | 1 | 4 | 3 | 50 | 1 | 33 | 81 | 129 | 425 | 33 | 48 | 96 | 48 | 296 | [CLS]a motorbike turns left across path at signalized junctions[SEP] | Motorcycle does not notice the other vehicles when turning or changing lanes | 违规变道 |  |  | When changing lanes or turning, the motorcycle should observe the coming vehicles carefully, and turn on the turn signal in advance when changing lanes; The driver of the vehicle should increase the following distance, so that the motorcycle has enough time to react when turning or changing lanes. | 碰撞非机动车/行人
1721 | 1 | 1 | 5 | 1 | 50 | 1 | 194 | 238 | 276 | 444 | 194 | 44 | 82 | 38 | 168 | [CLS]a vehicle goes straight crossing paths at non-signalized junctions[SEP] | vehicles do not give way to normal driving vehicles when turning or changing lanes | 违规转弯 |  |  | Before turning or changing lanes, vehicles should turn on the turn signal in advance, observe the surrounding vehicles and control the speed. When driving, vehicles should abide by traffic rules, and give the way for the normal running vehicles. Vehicles that will enter the main road should give way to the vehicles which drive on the main road or leave the main road. Vehicles that drive on the auxiliary road should give way to the vehicles which drive off the main road. | 碰撞非机动车/行人
1722 | 1 | 1 | 4 | 1 | 50 | 1 | 104 | 152 | 190 | 425 | 104 | 48 | 86 | 38 | 235 | [CLS]lead vehicle stops[SEP] | Motorcycle driver is inattentive | 响应不及时 |  |  | Motorcycle drivers should not answer or make phone calls while riding. They should not eat or smoke while riding. They should not sleep and drive in fatigue. | 碰撞非机动车/行人
1723 | 1 | 1 | 5 | 2 | 50 | 1 | 58 | 126 | 178 | 406 | 58 | 68 | 120 | 52 | 228 | [CLS]a motorbike changes lines into motorway[SEP] | Motorcycle driver is panic |  |  |  | Motorcycle drivers should reduce the driving speed where there are pedestrians, and brake in time in case of any situation. Pedestrians should not panic, worry, and concious for coming vehicles. | 碰撞非机动车/行人
1724 | 1 | 1 | 4 | 1 | 50 | 1 | 302 | 390 | 412 | 440 | 302 | 88 | 110 | 22 | 28 | [CLS]a motorbike crosses the road[SEP] | vehicles drive too fast with short braking distance | 超速行驶 | 跟车距离过近 |  | Vehicles should not exceed the speed limit during driving, especially in areas with many pedestrians.Vehicles should slow down when passing intersections or crosswalks, and observe the traffic carefully. | 碰撞非机动车/行人
1725 | 1 | 2 | 4 | 1 | 50 | 1 | 20 | 60 | 96 | 401 | 20 | 40 | 76 | 36 | 305 | [CLS]a vehicle changes lanes with the same direction to ego-car/another vehicle[SEP] | vehicles do not notice the motorcycles when turning or changling lanes | 违规转弯 |  |  | If the vehicles turn on the turn signal in advance when changing lanes or turning, they should pay attention to the speed limit, and give way to the straightly moving motorcycle. | 碰撞非机动车/行人
1726 | 1 | 1 | 4 | 4 | 50 | 1 | 174 | 256 | 290 | 427 | 174 | 82 | 116 | 34 | 137 | [CLS]a vehicle turns left across path at non-signalized junctions[SEP] | Motorcycle drives too fast with a short braking distance | 超速行驶 | 跟车距离过近 |  | The motorcycle shall not exceed the speed limit during driving, and shall slow down when passing the intersection, and observe the traffic carefully. | 碰撞非机动车/行人
1727 | 2 | 2 | 5 | 3 | 50 | 1 | 1 | 32 | 88 | 336 | 1 | 31 | 87 | 56 | 248 | [CLS]a motorbike crosses the road[SEP] | Motorcycle drives too fast with a short braking distance | 超速行驶 | 跟车距离过近 |  | The motorcycle shall not exceed the speed limit during driving, and shall slow down when passing the intersection, and observe the traffic carefully. | 碰撞非机动车/行人
1728 | 1 | 1 | 5 | 1 | 50 | 1 | 216 | 260 | 318 | 396 | 216 | 44 | 102 | 58 | 78 | [CLS]a motorbike changes lines into motorway[SEP] | Motorcycle does not notice the other vehicles when turning or changing lanes | 违规变道 |  |  | When changing lanes or turning, the motorcycle should observe the coming vehicles carefully, and turn on the turn signal in advance when changing lanes; The driver of the vehicle should increase the following distance, so that the motorcycle has enough time to react when turning or changing lanes. | 碰撞非机动车/行人
1729 | 1 | 1 | 4 | 4 | 50 | 1 | 98 | 152 | 194 | 413 | 98 | 54 | 96 | 42 | 219 | [CLS]a vehicle turns right across path at signalized junctions[SEP] | vehicles do not notice the motorcycles when turning or changling lanes | 违规转弯 |  |  | If the vehicles turn on the turn signal in advance when changing lanes or turning, they should pay attention to the speed limit, and give way to the straightly moving motorcycle. | 碰撞非机动车/行人
1730 | 1 | 1 | 4 | 4 | 50 | 1 | 113 | 151 | 179 | 367 | 113 | 38 | 66 | 28 | 188 | [CLS]a vehicle turns right across path at non-signalized junctions[SEP] | vehicles do not notice the motorcycles when turning or changling lanes | 违规转弯 |  |  | If the vehicles turn on the turn signal in advance when changing lanes or turning, they should pay attention to the speed limit, and give way to the straightly moving motorcycle. | 碰撞非机动车/行人
1731 | 1 | 1 | 4 | 3 | 50 | 1 | 196 | 286 | 314 | 391 | 196 | 90 | 118 | 28 | 77 | [CLS]a motorbike turns left across path at signalized junctions[SEP] | vehicles drive too fast with short braking distance | 超速行驶 | 跟车距离过近 |  | Vehicles should not exceed the speed limit during driving, especially in areas with many pedestrians.Vehicles should slow down when passing intersections or crosswalks, and observe the traffic carefully. | 碰撞非机动车/行人
1732 | 1 | 1 | 4 | 3 | 50 | 1 | 248 | 298 | 338 | 389 | 248 | 50 | 90 | 40 | 51 | [CLS]a motorbike runs red light[SEP] | Motorcycle runs the red light | 闯红灯 |  |  | When riding a motorcycle, you must wear a safety helmet correctly in moving. Do not run through red lights. Stop retrogradation. | 碰撞非机动车/行人
1733 | 1 | 1 | 4 | 3 | 50 | 1 | 42 | 94 | 128 | 438 | 42 | 52 | 86 | 34 | 310 | [CLS]a vehicle runs red light[SEP] | Motorcycle runs the red light | 闯红灯 |  |  | When riding a motorcycle, you must wear a safety helmet correctly in moving. Do not run through red lights. Stop retrogradation. | 碰撞非机动车/行人
1734 | 2 | 1 | 4 | 3 | 50 | 1 | 222 | 274 | 308 | 365 | 222 | 52 | 86 | 34 | 57 | [CLS]a motorbike runs red light[SEP] | vehicles drive too fast with short braking distance | 超速行驶 | 跟车距离过近 |  | Vehicles should not exceed the speed limit during driving, especially in areas with many pedestrians.Vehicles should slow down when passing intersections or crosswalks, and observe the traffic carefully. | 碰撞非机动车/行人
1735 | 1 | 1 | 4 | 1 | 50 | 1 | 22 | 76 | 108 | 210 | 22 | 54 | 86 | 32 | 102 | [CLS]a vehicle turns left across path at non-signalized junctions[SEP] | vehicles do not notice the motorcycles when turning or changling lanes | 违规转弯 |  |  | If the vehicles turn on the turn signal in advance when changing lanes or turning, they should pay attention to the speed limit, and give way to the straightly moving motorcycle. | 碰撞非机动车/行人
1736 | 1 | 1 | 4 | 1 | 50 | 1 | 28 | 62 | 104 | 198 | 28 | 34 | 76 | 42 | 94 | [CLS]a vehicle is out of control[SEP] | vehicles are out of control | 车辆失控 |  |  | Vehicles should not drive too fast in bad weather and severe road types, such as rainy, snowy, nightyime, or in poor locations, and mountain areas and curves. At the same time, vehicle drivers should keep calm, control the vehicle, and slow down with quick braking. Do not step on the brakes. | 碰撞非机动车/行人
1737 | 1 | 1 | 4 | 3 | 50 | 1 | 98 | 150 | 192 | 317 | 98 | 52 | 94 | 42 | 125 | [CLS]a vehicle runs red light[SEP] | Motorcycle runs the red light | 闯红灯 |  |  | When riding a motorcycle, you must wear a safety helmet correctly in moving. Do not run through red lights. Stop retrogradation. | 碰撞非机动车/行人
1738 | 2 | 2 | 4 | 1 | 50 | 1 | 22 | 66 | 106 | 240 | 22 | 44 | 84 | 40 | 134 | [CLS]lead vehicle stops[SEP] | Motorcycle driver is inattentive | 响应不及时 |  |  | Motorcycle drivers should not answer or make phone calls while riding. They should not eat or smoke while riding. They should not sleep and drive in fatigue. | 碰撞非机动车/行人
1739 | 1 | 1 | 4 | 3 | 50 | 1 | 27 | 73 | 105 | 330 | 27 | 46 | 78 | 32 | 225 | [CLS]a motorbike runs red light[SEP] | Motorcycle runs the red light | 闯红灯 |  |  | When riding a motorcycle, you must wear a safety helmet correctly in moving. Do not run through red lights. Stop retrogradation. | 碰撞非机动车/行人
1740 | 1 | 2 | 4 | 4 | 50 | 1 | 58 | 90 | 134 | 290 | 58 | 32 | 76 | 44 | 156 | [CLS]a vehicle turns right across path at non-signalized junctions[SEP] | Motorcycle driver is inattentive | 响应不及时 |  |  | Motorcycle drivers should not answer or make phone calls while riding. They should not eat or smoke while riding. They should not sleep and drive in fatigue. | 碰撞非机动车/行人
1741 | 1 | 1 | 4 | 1 | 50 | 1 | 77 | 125 | 163 | 390 | 77 | 48 | 86 | 38 | 227 | [CLS]a motorbike changes lines into motorway[SEP] | Motorcycle does not notice the other vehicles when turning or changing lanes | 违规变道 |  |  | When changing lanes or turning, the motorcycle should observe the coming vehicles carefully, and turn on the turn signal in advance when changing lanes; The driver of the vehicle should increase the following distance, so that the motorcycle has enough time to react when turning or changing lanes. | 碰撞非机动车/行人
1742 | 1 | 1 | 4 | 3 | 50 | 1 | 80 | 122 | 154 | 310 | 80 | 42 | 74 | 32 | 156 | [CLS]a motorbike crosses the road[SEP] | The motorcycle's vision is blocked or blurred, and there is no time to brake | 存在视线遮挡物 | 响应不及时 |  | The motorcycle slows down or whistles when it encounters many vehicles at the road or intersection, where the vision is blocked to prevent the vehicles from rushing out suddenly. | 碰撞非机动车/行人
1743 | 1 | 1 | 4 | 3 | 50 | 1 | 80 | 118 | 176 | 650 | 80 | 38 | 96 | 58 | 474 | [CLS]a motorbike crosses the road[SEP] | vehicles drive too fast with short braking distance | 超速行驶 | 跟车距离过近 |  | Vehicles should not exceed the speed limit during driving, especially in areas with many pedestrians.Vehicles should slow down when passing intersections or crosswalks, and observe the traffic carefully. | 碰撞非机动车/行人
1744 | 2 | 2 | 4 | 3 | 50 | 1 | 124 | 190 | 226 | 400 | 124 | 66 | 102 | 36 | 174 | [CLS]a motorbike runs red light[SEP] | Motorcycle runs the red light | 闯红灯 |  |  | When riding a motorcycle, you must wear a safety helmet correctly in moving. Do not run through red lights. Stop retrogradation. | 碰撞非机动车/行人
1745 | 2 | 1 | 4 | 3 | 50 | 1 | 147 | 177 | 245 | 340 | 147 | 30 | 98 | 68 | 95 | [CLS]a motorbike runs red light[SEP] | Motorcycle runs the red light | 闯红灯 |  |  | When riding a motorcycle, you must wear a safety helmet correctly in moving. Do not run through red lights. Stop retrogradation. | 碰撞非机动车/行人
1746 | 1 | 1 | 4 | 3 | 50 | 1 | 223 | 267 | 289 | 350 | 223 | 44 | 66 | 22 | 61 | [CLS]a vehicle turns left across path at signalized junctions[SEP] | Motorcycle driver is inattentive | 响应不及时 |  |  | Motorcycle drivers should not answer or make phone calls while riding. They should not eat or smoke while riding. They should not sleep and drive in fatigue. | 碰撞非机动车/行人
1747 | 1 | 1 | 4 | 3 | 50 | 1 | 10 | 42 | 74 | 200 | 10 | 32 | 64 | 32 | 126 | [CLS]lead vehicle stops[SEP] | Motorcycle driver is inattentive | 响应不及时 |  |  | Motorcycle drivers should not answer or make phone calls while riding. They should not eat or smoke while riding. They should not sleep and drive in fatigue. | 碰撞非机动车/行人
1748 | 1 | 1 | 4 | 1 | 50 | 1 | 204 | 270 | 316 | 360 | 204 | 66 | 112 | 46 | 44 | [CLS]a vehicle turns left across path at non-signalized junctions[SEP] | vehicles do not notice the motorcycles when turning or changling lanes | 违规转弯 |  |  | If the vehicles turn on the turn signal in advance when changing lanes or turning, they should pay attention to the speed limit, and give way to the straightly moving motorcycle. | 碰撞非机动车/行人
1749 | 1 | 1 | 4 | 3 | 50 | 1 | 156 | 212 | 264 | 370 | 156 | 56 | 108 | 52 | 106 | [CLS]a motorbike crosses the road[SEP] | Motorcycle runs the red light | 闯红灯 |  |  | When riding a motorcycle, you must wear a safety helmet correctly in moving. Do not run through red lights. Stop retrogradation. | 碰撞非机动车/行人
1750 | 1 | 1 | 4 | 3 | 50 | 1 | 22 | 48 | 86 | 320 | 22 | 26 | 64 | 38 | 234 | [CLS]a motorbike changes lines into motorway[SEP] | vehicles do not notice the motorcycles when turning or changling lanes | 违规转弯 |  |  | If the vehicles turn on the turn signal in advance when changing lanes or turning, they should pay attention to the speed limit, and give way to the straightly moving motorcycle. | 碰撞非机动车/行人
1751 | 1 | 1 | 4 | 3 | 50 | 1 | 32 | 54 | 90 | 210 | 32 | 22 | 58 | 36 | 120 | [CLS]a vehicle crosses the road[SEP] | Motorcycle drives too fast with a short braking distance | 超速行驶 | 跟车距离过近 |  | The motorcycle shall not exceed the speed limit during driving, and shall slow down when passing the intersection, and observe the traffic carefully. | 碰撞非机动车/行人
1752 | 2 | 1 | 4 | 3 | 50 | 1 | 188 | 224 | 256 | 410 | 188 | 36 | 68 | 32 | 154 | [CLS]a motorbike crosses the road[SEP] | Motorcycle drives too fast with a short braking distance | 超速行驶 | 跟车距离过近 |  | The motorcycle shall not exceed the speed limit during driving, and shall slow down when passing the intersection, and observe the traffic carefully. | 碰撞非机动车/行人
1753 | 1 | 1 | 4 | 3 | 50 | 1 | 160 | 200 | 246 | 300 | 160 | 40 | 86 | 46 | 54 | [CLS]a motorbike runs red light[SEP] | Motorcycle runs the red light | 闯红灯 |  |  | When riding a motorcycle, you must wear a safety helmet correctly in moving. Do not run through red lights. Stop retrogradation. | 碰撞非机动车/行人
1754 | 1 | 1 | 4 | 3 | 50 | 1 | 40 | 60 | 110 | 248 | 40 | 20 | 70 | 50 | 138 | [CLS]a motorbike crosses the road[SEP] | vehicles drive too fast with short braking distance | 超速行驶 | 跟车距离过近 |  | Vehicles should not exceed the speed limit during driving, especially in areas with many pedestrians.Vehicles should slow down when passing intersections or crosswalks, and observe the traffic carefully. | 碰撞非机动车/行人
1755 | 1 | 1 | 4 | 3 | 50 | 1 | 217 | 299 | 335 | 390 | 217 | 82 | 118 | 36 | 55 | [CLS]a motorbike crosses the road[SEP] | Motorcycle driver is inattentive | 响应不及时 |  |  | Motorcycle drivers should not answer or make phone calls while riding. They should not eat or smoke while riding. They should not sleep and drive in fatigue. | 碰撞非机动车/行人
1756 | 1 | 1 | 4 | 3 | 50 | 1 | 38 | 84 | 122 | 270 | 38 | 46 | 84 | 38 | 148 | [CLS]lead motorcycle stops[SEP] | vehicles drive too fast with short braking distance | 超速行驶 | 跟车距离过近 |  | Vehicles should not exceed the speed limit during driving, especially in areas with many pedestrians.Vehicles should slow down when passing intersections or crosswalks, and observe the traffic carefully. | 碰撞非机动车/行人
1757 | 1 | 2 | 4 | 4 | 50 | 1 | 30 | 68 | 112 | 270 | 30 | 38 | 82 | 44 | 158 | [CLS]a vehicle turns right across path at non-signalized junctions[SEP] | vehicles do not notice the motorcycles when turning or changling lanes | 违规转弯 |  |  | If the vehicles turn on the turn signal in advance when changing lanes or turning, they should pay attention to the speed limit, and give way to the straightly moving motorcycle. | 碰撞非机动车/行人
1758 | 1 | 1 | 5 | 1 | 50 | 1 | 84 | 128 | 176 | 300 | 84 | 44 | 92 | 48 | 124 | [CLS]a motorbike changes lines into motorway[SEP] | vehicles do not notice the motorcycles when turning or changling lanes | 违规转弯 |  |  | If the vehicles turn on the turn signal in advance when changing lanes or turning, they should pay attention to the speed limit, and give way to the straightly moving motorcycle. | 碰撞非机动车/行人
1759 | 1 | 1 | 5 | 1 | 50 | 1 | 15 | 50 | 95 | 200 | 15 | 35 | 80 | 45 | 105 | [CLS]a vehicle turns on a road with the same direction to ego-car/another vehicle[SEP] | The vehicle driver is in distracted driving | 响应不及时 |  |  | The vehicle drivers should not answer or make calls while riding, eat or smoke while riding, sleep, and drive in fatigue. | 碰撞非机动车/行人
1760 | 1 | 1 | 4 | 4 | 50 | 1 | 40 | 62 | 94 | 190 | 40 | 22 | 54 | 32 | 96 | [CLS]a motorbike crosses the road[SEP] | vehicles drive too fast with short braking distance | 超速行驶 | 跟车距离过近 |  | Vehicles should not exceed the speed limit during driving, especially in areas with many pedestrians.Vehicles should slow down when passing intersections or crosswalks, and observe the traffic carefully. | 碰撞非机动车/行人
1761 | 1 | 2 | 4 | 3 | 50 | 1 | 15 | 26 | 84 | 210 | 15 | 11 | 69 | 58 | 126 | [CLS]a motorbike crosses the road[SEP] | vehicles drive too fast with short braking distance | 超速行驶 | 跟车距离过近 |  | Vehicles should not exceed the speed limit during driving, especially in areas with many pedestrians.Vehicles should slow down when passing intersections or crosswalks, and observe the traffic carefully. | 碰撞非机动车/行人
1762 | 1 | 1 | 4 | 3 | 50 | 1 | 55 | 143 | 177 | 290 | 55 | 88 | 122 | 34 | 113 | [CLS]a motorbike crosses the road[SEP] | Motorcycle runs the red light | 闯红灯 |  |  | When riding a motorcycle, you must wear a safety helmet correctly in moving. Do not run through red lights. Stop retrogradation. | 碰撞非机动车/行人
1763 | 1 | 1 | 5 | 4 | 50 | 1 | 158 | 222 | 264 | 450 | 158 | 64 | 106 | 42 | 186 | [CLS]a motorbike crosses the road[SEP] | Motorcycle drives too fast with a short braking distance | 超速行驶 | 跟车距离过近 |  | The motorcycle shall not exceed the speed limit during driving, and shall slow down when passing the intersection, and observe the traffic carefully. | 碰撞非机动车/行人
1764 | 1 | 1 | 4 | 1 | 50 | 1 | 124 | 159 | 190 | 330 | 124 | 35 | 66 | 31 | 140 | [CLS]a motorbike changes lines into motorway[SEP] | Motorcycle driver is inattentive | 响应不及时 |  |  | Motorcycle drivers should not answer or make phone calls while riding. They should not eat or smoke while riding. They should not sleep and drive in fatigue. | 碰撞非机动车/行人
1765 | 1 | 1 | 4 | 1 | 50 | 1 | 15 | 40 | 86 | 223 | 15 | 25 | 71 | 46 | 137 | [CLS]a motorbike changes lines into motorway[SEP] | The vehicle driver is in distracted driving | 响应不及时 |  |  | The vehicle drivers should not answer or make calls while riding, eat or smoke while riding, sleep, and drive in fatigue. | 碰撞非机动车/行人
1766 | 1 | 1 | 5 | 3 | 50 | 1 | 1 | 35 | 90 | 388 | 1 | 34 | 89 | 55 | 298 | [CLS]a motorbike runs red light[SEP] | Motorcycle runs the red light | 闯红灯 |  |  | When riding a motorcycle, you must wear a safety helmet correctly in moving. Do not run through red lights. Stop retrogradation. | 碰撞非机动车/行人
1767 | 1 | 1 | 4 | 3 | 50 | 1 | 77 | 144 | 198 | 300 | 77 | 67 | 121 | 54 | 102 | [CLS]a motorbike crosses the road[SEP] | vehicles's vision are blocked and there is no time to brake | 存在视线遮挡物 |  |  | When the vehicle stops at the intersection or trunk road where the vision is blocked, the vehicle should slow down or whistle to prevent other vehicles or pedestrians from rushing out suddenly. | 碰撞非机动车/行人
1768 | 1 | 1 | 4 | 4 | 50 | 1 | 190 | 228 | 286 | 380 | 190 | 38 | 96 | 58 | 94 | [CLS]a vehicle turns right across path at signalized junctions[SEP] | Motorcycle drives too fast with a short braking distance | 超速行驶 | 跟车距离过近 |  | The motorcycle shall not exceed the speed limit during driving, and shall slow down when passing the intersection, and observe the traffic carefully. | 碰撞非机动车/行人
1769 | 1 | 1 | 4 | 4 | 50 | 1 | 250 | 290 | 328 | 360 | 250 | 40 | 78 | 38 | 32 | [CLS]a vehicle turns right across path at signalized junctions[SEP] | vehicles do not notice the motorcycles when turning or changling lanes | 违规转弯 |  |  | If the vehicles turn on the turn signal in advance when changing lanes or turning, they should pay attention to the speed limit, and give way to the straightly moving motorcycle. | 碰撞非机动车/行人
1770 | 1 | 1 | 5 | 3 | 50 | 1 | 109 | 147 | 195 | 280 | 109 | 38 | 86 | 48 | 85 | [CLS]a vehicle runs red light[SEP] | Motorcycle runs the red light | 闯红灯 |  |  | When riding a motorcycle, you must wear a safety helmet correctly in moving. Do not run through red lights. Stop retrogradation. | 碰撞非机动车/行人
1771 | 1 | 1 | 4 | 3 | 50 | 1 | 189 | 225 | 273 | 390 | 189 | 36 | 84 | 48 | 117 | [CLS]a vehicle turns right across path at signalized junctions[SEP] | vehicles do not notice the motorcycles when turning or changling lanes | 违规转弯 |  |  | If the vehicles turn on the turn signal in advance when changing lanes or turning, they should pay attention to the speed limit, and give way to the straightly moving motorcycle. | 碰撞非机动车/行人
1772 | 1 | 1 | 4 | 1 | 50 | 1 | 254 | 280 | 308 | 410 | 254 | 26 | 54 | 28 | 102 | [CLS]a vehicle turns left across path at non-signalized junctions[SEP] | vehicles do not notice the motorcycles when turning or changling lanes | 违规转弯 |  |  | If the vehicles turn on the turn signal in advance when changing lanes or turning, they should pay attention to the speed limit, and give way to the straightly moving motorcycle. | 碰撞非机动车/行人
1773 | 1 | 1 | 4 | 3 | 50 | 1 | 218 | 252 | 302 | 400 | 218 | 34 | 84 | 50 | 98 | [CLS]a vehicle runs red light[SEP] | vehicles's vision are blocked and there is no time to brake | 存在视线遮挡物 |  |  | When the vehicle stops at the intersection or trunk road where the vision is blocked, the vehicle should slow down or whistle to prevent other vehicles or pedestrians from rushing out suddenly. | 碰撞非机动车/行人
1774 | 1 | 1 | 4 | 3 | 50 | 1 | 136 | 212 | 238 | 350 | 136 | 76 | 102 | 26 | 112 | [CLS]a vehicle turns right across path at signalized junctions[SEP] | vehicles do not notice the motorcycles when turning or changling lanes | 违规转弯 |  |  | If the vehicles turn on the turn signal in advance when changing lanes or turning, they should pay attention to the speed limit, and give way to the straightly moving motorcycle. | 碰撞非机动车/行人
1775 | 1 | 1 | 4 | 3 | 50 | 1 | 386 | 470 | 518 | 590 | 386 | 84 | 132 | 48 | 72 | [CLS]a motorbike turns left across path at signalized junctions[SEP] | Motorcycle does not notice the other vehicles when turning or changing lanes | 违规变道 |  |  | When changing lanes or turning, the motorcycle should observe the coming vehicles carefully, and turn on the turn signal in advance when changing lanes; The driver of the vehicle should increase the following distance, so that the motorcycle has enough time to react when turning or changing lanes. | 碰撞非机动车/行人
1776 | 1 | 1 | 4 | 4 | 50 | 1 | 40 | 78 | 112 | 260 | 40 | 38 | 72 | 34 | 148 | [CLS]a vehicle turns right across path at non-signalized junctions[SEP] | The motorcycle's vision is blocked or blurred, and there is no time to brake | 存在视线遮挡物 | 响应不及时 |  | The motorcycle slows down or whistles when it encounters many vehicles at the road or intersection, where the vision is blocked to prevent the vehicles from rushing out suddenly. | 碰撞非机动车/行人
1777 | 1 | 1 | 4 | 3 | 50 | 1 | 30 | 137 | 175 | 430 | 30 | 107 | 145 | 38 | 255 | [CLS]a motorbike crosses the road[SEP] | vehicles's vision are blocked and there is no time to brake | 存在视线遮挡物 |  |  | When the vehicle stops at the intersection or trunk road where the vision is blocked, the vehicle should slow down or whistle to prevent other vehicles or pedestrians from rushing out suddenly. | 碰撞非机动车/行人
1778 | 1 | 2 | 4 | 3 | 50 | 1 | 15 | 47 | 85 | 120 | 15 | 32 | 70 | 38 | 35 | [CLS]a motorbike runs red light[SEP] | vehicles run red light | 闯红灯 |  |  | The vehicle drivers should strictly abide by the traffic rules during driving. When the red light is on, he/she shall brake in time. When he/she encounters a zebra crossing or stop line during driving, he/she must pay attention to the traffic lights. | 碰撞非机动车/行人
1779 | 1 | 1 | 4 | 4 | 50 | 1 | 16 | 32 | 58 | 158 | 16 | 16 | 42 | 26 | 100 | [CLS]a vehicle goes straight crossing paths at non-signalized junctions[SEP] | vehicles drive too fast with short braking distance | 超速行驶 | 跟车距离过近 |  | Vehicles should not exceed the speed limit during driving, especially in areas with many pedestrians.Vehicles should slow down when passing intersections or crosswalks, and observe the traffic carefully. | 碰撞非机动车/行人
1780 | 1 | 1 | 4 | 3 | 50 | 1 | 17 | 45 | 83 | 120 | 17 | 28 | 66 | 38 | 37 | [CLS]a motorbike crosses the road[SEP] | Motorcycle drives too fast with a short braking distance | 超速行驶 | 跟车距离过近 |  | The motorcycle shall not exceed the speed limit during driving, and shall slow down when passing the intersection, and observe the traffic carefully. | 碰撞非机动车/行人
1781 | 1 | 1 | 4 | 3 | 50 | 1 | 173 | 215 | 241 | 522 | 173 | 42 | 68 | 26 | 281 | [CLS]a vehicle turns left across path at signalized junctions[SEP] | Motorcycle driver is inattentive | 响应不及时 |  |  | Motorcycle drivers should not answer or make phone calls while riding. They should not eat or smoke while riding. They should not sleep and drive in fatigue. | 碰撞非机动车/行人
1782 | 1 | 1 | 4 | 4 | 50 | 1 | 328 | 422 | 484 | 610 | 328 | 94 | 156 | 62 | 126 | [CLS]a vehicle turns right across path at non-signalized junctions[SEP] | vehicles do not notice the motorcycles when turning or changling lanes | 违规转弯 |  |  | If the vehicles turn on the turn signal in advance when changing lanes or turning, they should pay attention to the speed limit, and give way to the straightly moving motorcycle. | 碰撞非机动车/行人
1783 | 1 | 1 | 4 | 1 | 50 | 1 | 90 | 126 | 154 | 413 | 90 | 36 | 64 | 28 | 259 | [CLS]a motorbike is out of control[SEP] | Motorcycle driver is inattentive | 响应不及时 |  |  | Motorcycle drivers should not answer or make phone calls while riding. They should not eat or smoke while riding. They should not sleep and drive in fatigue. | 碰撞非机动车/行人
1784 | 1 | 1 | 1 | 1 | 50 | 1 | 18 | 81 | 129 | 201 | 18 | 63 | 111 | 48 | 72 | [CLS]a motorbike retrogrades[SEP] | Motorcycle driver is inattentive | 响应不及时 |  |  | Motorcycle drivers should not answer or make phone calls while riding. They should not eat or smoke while riding. They should not sleep and drive in fatigue. | 碰撞非机动车/行人
1785 | 1 | 1 | 4 | 3 | 50 | 1 | 166 | 210 | 240 | 390 | 166 | 44 | 74 | 30 | 150 | [CLS]a vehicle changes lanes with the same direction to ego-car/another vehicle[SEP] | Motorcycle driver is inattentive | 响应不及时 |  |  | Motorcycle drivers should not answer or make phone calls while riding. They should not eat or smoke while riding. They should not sleep and drive in fatigue. | 碰撞非机动车/行人
1786 | 1 | 1 | 5 | 1 | 50 | 1 | 109 | 139 | 225 | 264 | 109 | 30 | 116 | 86 | 39 | [CLS]a motorbike retrogrades[SEP] | The vehicle driver is in distracted driving | 响应不及时 |  |  | The vehicle drivers should not answer or make calls while riding, eat or smoke while riding, sleep, and drive in fatigue. | 碰撞非机动车/行人
1787 | 1 | 1 | 4 | 1 | 50 | 1 | 169 | 197 | 221 | 416 | 169 | 28 | 52 | 24 | 195 | [CLS]a vehicle backes up into another vehicle[SEP] | The vehicle does not notice the vehicles when reversing | 未礼让行人/非机动车 |  |  | Before reversing the vehicle, the vehicles should observe the surrounding environment, scan the three rear-view mirrors by turns, put the foot on the brake, and brake in time if necessary. Other vehicles should stay away from the reversing vehicles, pass or stop in time, and sound the horn when necessary. | 碰撞非机动车/行人
1788 | 1 | 1 | 4 | 3 | 50 | 1 | 134 | 212 | 250 | 404 | 134 | 78 | 116 | 38 | 154 | [CLS]a motorbike runs red light[SEP] | Motorcycle runs the red light | 闯红灯 |  |  | When riding a motorcycle, you must wear a safety helmet correctly in moving. Do not run through red lights. Stop retrogradation. | 碰撞非机动车/行人
1789 | 1 | 1 | 4 | 3 | 50 | 1 | 73 | 126 | 158 | 302 | 73 | 53 | 85 | 32 | 144 | [CLS]a vehicle turns right across path at signalized junctions[SEP] | vehicles do not notice the motorcycles when turning or changling lanes | 违规转弯 |  |  | If the vehicles turn on the turn signal in advance when changing lanes or turning, they should pay attention to the speed limit, and give way to the straightly moving motorcycle. | 碰撞非机动车/行人
1790 | 1 | 1 | 4 | 3 | 50 | 1 | 137 | 181 | 225 | 300 | 137 | 44 | 88 | 44 | 75 | [CLS]a vehicle turns right across path at non-signalized junctions[SEP] | vehicles do not notice the motorcycles when turning or changling lanes | 违规转弯 |  |  | If the vehicles turn on the turn signal in advance when changing lanes or turning, they should pay attention to the speed limit, and give way to the straightly moving motorcycle. | 碰撞非机动车/行人
1791 | 1 | 1 | 4 | 3 | 50 | 1 | 245 | 313 | 367 | 452 | 245 | 68 | 122 | 54 | 85 | [CLS]a motorbike crosses the road[SEP] | Motorcycle drives too fast with a short braking distance | 超速行驶 | 跟车距离过近 |  | The motorcycle shall not exceed the speed limit during driving, and shall slow down when passing the intersection, and observe the traffic carefully. | 碰撞非机动车/行人
1792 | 1 | 1 | 5 | 1 | 50 | 1 | 1 | 35 | 71 | 184 | 1 | 34 | 70 | 36 | 113 | [CLS]a motorbike changes lines into motorway[SEP] | The vehicle driver is in distracted driving | 响应不及时 |  |  | The vehicle drivers should not answer or make calls while riding, eat or smoke while riding, sleep, and drive in fatigue. | 碰撞非机动车/行人
1793 | 1 | 2 | 4 | 1 | 51 | 1 | 162 | 214 | 258 | 422 | 162 | 52 | 96 | 44 | 164 | [CLS]there is an object crash[SEP] | The vehicle does not notice the motorcycles when open the car door | 未礼让行人/非机动车 |  |  | The driver shall remind the passengers in advance to see the traffic of pedestrians and vehicles in front of and behind the vehicle, and can only open the door and get off after confirming safety | 刮蹭
1794 | 1 | 1 | 2 | 2 | 51 | 1 | 247 | 285 | 303 | 412 | 247 | 38 | 56 | 18 | 109 | [CLS]a motorbike changes lines into motorway[SEP] | The vehicle evades other vehicles, pedestrians or objects and changes lanes emergently | 违规变道 |  |  | The safety distance between the vehicle and the front vehicle should be sufficient for emergency braking. In case of an emergency on the road, the vehicles should stop in the lane and try not to change lanes in an emergency. If the braking distance is not enough, collision avoidance can be taken. The vehicles should turn on the turn signal and observe the rear vehicles and change lanes quickly. | 刮蹭
1795 | 1 | 1 | 5 | 1 | 51 | 1 | 112 | 155 | 184 | 446 | 112 | 43 | 72 | 29 | 262 | [CLS]a motorbike changes lines into motorway[SEP] | Motorcycle driver is inattentive | 响应不及时 |  |  | Motorcycle drivers should not answer or make phone calls while riding. They should not eat or smoke while riding. They should not sleep and drive in fatigue. | 刮蹭
1796 | 1 | 1 | 4 | 3 | 51 | 1 | 103 | 155 | 191 | 409 | 103 | 52 | 88 | 36 | 218 | [CLS]a motorbike crosses the road[SEP] | The vehicle driver is in distracted driving | 响应不及时 |  |  | The vehicle drivers should not answer or make calls while riding, eat or smoke while riding, sleep, and drive in fatigue. | 刮蹭
1797 | 1 | 1 | 4 | 3 | 51 | 1 | 1 | 18 | 64 | 350 | 1 | 17 | 63 | 46 | 286 | [CLS]a motorbike changes lines into motorway[SEP] | Motorcycle driver is inattentive | 响应不及时 |  |  | Motorcycle drivers should not answer or make phone calls while riding. They should not eat or smoke while riding. They should not sleep and drive in fatigue. | 刮蹭
1798 | 1 | 1 | 4 | 4 | 51 | 1 | 34 | 82 | 136 | 282 | 34 | 48 | 102 | 54 | 146 | [CLS]a motorbike changes lines into motorway[SEP] | Motorcycle evades other vehicles, pedestrians or objects and changes lanes emergently | 违规变道 |  |  | The motorcycle shall keep a safe distance from the vehicle in front of it for emergency braking. In case of an emergency on the road, the motorcycle should stop in this lane and try not to change lanes in an emergency. If the braking distance is not enough, the motorcycle should take emergency avoidance measures, and turn on the turn signal carefully. After observing the vehicles behind, the motorcycle should change lanes quickly. | 刮蹭
1799 | 1 | 1 | 4 | 4 | 51 | 1 | 326 | 378 | 460 | 604 | 326 | 52 | 134 | 82 | 144 | [CLS]a vehicle backes up into another vehicle[SEP] | The vehicle does not notice the vehicles when reversing | 未礼让行人/非机动车 |  |  | Before reversing the vehicle, the vehicles should observe the surrounding environment, scan the three rear-view mirrors by turns, put the foot on the brake, and brake in time if necessary. Other vehicles should stay away from the reversing vehicles, pass or stop in time, and sound the horn when necessary. | 刮蹭
1800 | 1 | 1 | 4 | 1 | 51 | 1 | 236 | 278 | 424 | 536 | 236 | 42 | 188 | 146 | 112 | [CLS]there is an object crash[SEP] | The vehicle does not notice the motorcycles when open the car door | 未礼让行人/非机动车 |  |  | The driver shall remind the passengers in advance to see the traffic of pedestrians and vehicles in front of and behind the vehicle, and can only open the door and get off after confirming safety | 刮蹭
1801 | 1 | 1 | 4 | 1 | 51 | 1 | 50 | 88 | 134 | 164 | 50 | 38 | 84 | 46 | 30 | [CLS]there is an object crash[SEP] | The vehicle does not notice the motorcycles when open the car door | 未礼让行人/非机动车 |  |  | The driver shall remind the passengers in advance to see the traffic of pedestrians and vehicles in front of and behind the vehicle, and can only open the door and get off after confirming safety | 刮蹭
1802 | 1 | 1 | 4 | 1 | 51 | 1 | 18 | 42 | 76 | 186 | 18 | 24 | 58 | 34 | 110 | [CLS]there is an object crash[SEP] | The vehicle does not notice the motorcycles when open the car door | 未礼让行人/非机动车 |  |  | The driver shall remind the passengers in advance to see the traffic of pedestrians and vehicles in front of and behind the vehicle, and can only open the door and get off after confirming safety | 刮蹭
1803 | 1 | 1 | 4 | 1 | 51 | 1 | 15 | 43 | 89 | 186 | 15 | 28 | 74 | 46 | 97 | [CLS]there is an object crash[SEP] | The vehicle does not notice the motorcycles when open the car door | 未礼让行人/非机动车 |  |  | The driver shall remind the passengers in advance to see the traffic of pedestrians and vehicles in front of and behind the vehicle, and can only open the door and get off after confirming safety | 刮蹭
1804 | 2 | 1 | 4 | 1 | 51 | 1 | 1 | 19 | 55 | 186 | 1 | 18 | 54 | 36 | 131 | [CLS]there is an object crash[SEP] | Motorcycle does not notice the other vehicles when turning or changing lanes | 违规变道 |  |  | When changing lanes or turning, the motorcycle should observe the coming vehicles carefully, and turn on the turn signal in advance when changing lanes; The driver of the vehicle should increase the following distance, so that the motorcycle has enough time to react when turning or changing lanes. | 刮蹭
1805 | 1 | 1 | 4 | 1 | 51 | 1 | 78 | 114 | 158 | 276 | 78 | 36 | 80 | 44 | 118 | [CLS]a motorbike changes lines into motorway[SEP] | vehicles do not notice the motorcycles when turning or changling lanes | 违规转弯 |  |  | If the vehicles turn on the turn signal in advance when changing lanes or turning, they should pay attention to the speed limit, and give way to the straightly moving motorcycle. | 刮蹭
1806 | 1 | 1 | 4 | 1 | 51 | 1 | 95 | 141 | 189 | 230 | 95 | 46 | 94 | 48 | 41 | [CLS]a motorbike changes lines into motorway[SEP] | Motorcycle does not notice the other vehicles when turning or changing lanes | 违规变道 |  |  | When changing lanes or turning, the motorcycle should observe the coming vehicles carefully, and turn on the turn signal in advance when changing lanes; The driver of the vehicle should increase the following distance, so that the motorcycle has enough time to react when turning or changing lanes. | 刮蹭
1807 | 1 | 1 | 4 | 1 | 51 | 1 | 25 | 65 | 135 | 270 | 25 | 40 | 110 | 70 | 135 | [CLS]a vehicle changes lanes with the same direction to ego-car/another vehicle[SEP] | vehicles do not notice the motorcycles when turning or changling lanes | 违规转弯 |  |  | If the vehicles turn on the turn signal in advance when changing lanes or turning, they should pay attention to the speed limit, and give way to the straightly moving motorcycle. | 刮蹭
1808 | 1 | 1 | 4 | 3 | 51 | 1 | 103 | 149 | 221 | 302 | 103 | 46 | 118 | 72 | 81 | [CLS]a motorbike changes lines into motorway[SEP] | Motorcycle does not notice the other vehicles when turning or changing lanes | 违规变道 |  |  | When changing lanes or turning, the motorcycle should observe the coming vehicles carefully, and turn on the turn signal in advance when changing lanes; The driver of the vehicle should increase the following distance, so that the motorcycle has enough time to react when turning or changing lanes. | 刮蹭
1809 | 1 | 1 | 4 | 1 | 51 | 1 | 53 | 121 | 165 | 323 | 53 | 68 | 112 | 44 | 158 | [CLS]a motorbike changes lines into motorway[SEP] | vehicles do not notice the motorcycles when turning or changling lanes | 违规转弯 |  |  | If the vehicles turn on the turn signal in advance when changing lanes or turning, they should pay attention to the speed limit, and give way to the straightly moving motorcycle. | 刮蹭
1810 | 1 | 1 | 4 | 1 | 51 | 1 | 113 | 141 | 163 | 365 | 113 | 28 | 50 | 22 | 202 | [CLS]a motorbike changes lines into motorway[SEP] | The vehicle does not notice the motorcycles when open the car door | 未礼让行人/非机动车 |  |  | The driver shall remind the passengers in advance to see the traffic of pedestrians and vehicles in front of and behind the vehicle, and can only open the door and get off after confirming safety | 刮蹭
1811 | 1 | 1 | 4 | 4 | 52 | 1 | 91 | 153 | 189 | 413 | 91 | 62 | 98 | 36 | 224 | [CLS]a pedestrian crosses the road[SEP] | Motorcycle driver is inattentive | 响应不及时 |  |  | Motorcycle drivers should not answer or make phone calls while riding. They should not eat or smoke while riding. They should not sleep and drive in fatigue. | 碰撞非机动车/行人
1812 | 1 | 1 | 4 | 1 | 52 | 1 | 218 | 258 | 316 | 358 | 218 | 40 | 98 | 58 | 42 | [CLS]a pedestrian crosses the road[SEP] | The motorcycle's vision is blocked or blurred, and there is no time to brake | 存在视线遮挡物 | 响应不及时 |  | The motorcycle slows down or whistles when it encounters many vehicles at the road or intersection, where the vision is blocked to prevent the vehicles from rushing out suddenly. | 碰撞非机动车/行人
1813 | 2 | 1 | 4 | 1 | 52 | 1 | 192 | 230 | 268 | 468 | 192 | 38 | 76 | 38 | 200 | [CLS]a pedestrian crosses the road[SEP] | Motorcycle driver is inattentive | 响应不及时 |  |  | Motorcycle drivers should not answer or make phone calls while riding. They should not eat or smoke while riding. They should not sleep and drive in fatigue. | 碰撞非机动车/行人
1814 | 1 | 1 | 4 | 3 | 52 | 1 | 45 | 139 | 183 | 310 | 45 | 94 | 138 | 44 | 127 | [CLS]a pedestrian crosses the road[SEP] | Motorcycle driver is inattentive | 响应不及时 |  |  | Motorcycle drivers should not answer or make phone calls while riding. They should not eat or smoke while riding. They should not sleep and drive in fatigue. | 碰撞非机动车/行人
1815 | 1 | 1 | 4 | 4 | 52 | 1 | 80 | 102 | 138 | 270 | 80 | 22 | 58 | 36 | 132 | [CLS]a pedestrian crosses the road[SEP] | Motorcycle drives too fast with a short braking distance | 超速行驶 | 跟车距离过近 |  | The motorcycle shall not exceed the speed limit during driving, and shall slow down when passing the intersection, and observe the traffic carefully. | 碰撞非机动车/行人
1816 | 1 | 2 | 4 | 3 | 52 | 1 | 128 | 190 | 222 | 395 | 128 | 62 | 94 | 32 | 173 | [CLS]a pedestrian crosses the road[SEP] | Motorcycle drives too fast with a short braking distance | 超速行驶 | 跟车距离过近 |  | The motorcycle shall not exceed the speed limit during driving, and shall slow down when passing the intersection, and observe the traffic carefully. | 碰撞非机动车/行人
1817 | 1 | 1 | 4 | 1 | 52 | 1 | 17 | 49 | 91 | 180 | 17 | 32 | 74 | 42 | 89 | [CLS]a pedestrian crosses the road[SEP] | The motorcycle's vision is blocked or blurred, and there is no time to brake | 存在视线遮挡物 | 响应不及时 |  | The motorcycle slows down or whistles when it encounters many vehicles at the road or intersection, where the vision is blocked to prevent the vehicles from rushing out suddenly. | 碰撞非机动车/行人
1818 | 1 | 1 | 4 | 1 | 52 | 1 | 1 | 49 | 95 | 300 | 1 | 48 | 94 | 46 | 205 | [CLS]a pedestrian crosses the road[SEP] | Motorcycle driver is inattentive | 响应不及时 |  |  | Motorcycle drivers should not answer or make phone calls while riding. They should not eat or smoke while riding. They should not sleep and drive in fatigue. | 碰撞非机动车/行人
1819 | 1 | 1 | 4 | 3 | 52 | 1 | 115 | 147 | 191 | 350 | 115 | 32 | 76 | 44 | 159 | [CLS]a pedestrian crosses the road[SEP] | Motorcycle drives too fast with a short braking distance | 超速行驶 | 跟车距离过近 |  | The motorcycle shall not exceed the speed limit during driving, and shall slow down when passing the intersection, and observe the traffic carefully. | 碰撞非机动车/行人
1820 | 1 | 1 | 4 | 1 | 52 | 1 | 69 | 99 | 145 | 350 | 69 | 30 | 76 | 46 | 205 | [CLS]a pedestrian crosses the road[SEP] | The motorcycle's vision is blocked or blurred, and there is no time to brake | 存在视线遮挡物 | 响应不及时 |  | The motorcycle slows down or whistles when it encounters many vehicles at the road or intersection, where the vision is blocked to prevent the vehicles from rushing out suddenly. | 碰撞非机动车/行人
1821 | 1 | 1 | 4 | 1 | 52 | 1 | 73 | 157 | 195 | 485 | 73 | 84 | 122 | 38 | 290 | [CLS]a pedestrian crosses the road[SEP] | Motorcycle driver is inattentive | 响应不及时 |  |  | Motorcycle drivers should not answer or make phone calls while riding. They should not eat or smoke while riding. They should not sleep and drive in fatigue. | 碰撞非机动车/行人
1822 | 1 | 1 | 4 | 1 | 53 | 1 | 114 | 146 | 210 | 346 | 114 | 32 | 96 | 64 | 136 | [CLS]lead motorcycle stops[SEP] | The motorcycle decelerates or stops suddenly | 紧急制动 |  |  | In case of no emergency, the motorcycle shall not decelerate or stop suddenly to prevent rear end collision. The vehicle driver shall pay attention to the following distance, and the speed shall not be too fast to prevent rear end collision.
1823 | 1 | 1 | 4 | 3 | 53 | 1 | 20 | 90 | 128 | 248 | 20 | 70 | 108 | 38 | 120 | [CLS]a cyclist crosses the road[SEP] | Motorcycle drives too fast with a short braking distance | 超速行驶 | 跟车距离过近 |  | The motorcycle shall not exceed the speed limit during driving, and shall slow down when passing the intersection, and observe the traffic carefully.
1824 | 1 | 1 | 4 | 2 | 53 | 1 | 10 | 52 | 108 | 254 | 10 | 42 | 98 | 56 | 146 | [CLS]a cyclist crosses the road[SEP] | Motorcycle does not notice the other vehicles when turning or changing lanes | 违规变道 |  |  | When changing lanes or turning, the motorcycle should observe the coming vehicles carefully, and turn on the turn signal in advance when changing lanes; The driver of the vehicle should increase the following distance, so that the motorcycle has enough time to react when turning or changing lanes.
1825 | 1 | 1 | 4 | 3 | 53 | 1 | 27 | 73 | 123 | 218 | 27 | 46 | 96 | 50 | 95 | [CLS]lead motorcycle stops[SEP] | The motorcycle decelerates or stops suddenly | 紧急制动 |  |  | In case of no emergency, the motorcycle shall not decelerate or stop suddenly to prevent rear end collision. The vehicle driver shall pay attention to the following distance, and the speed shall not be too fast to prevent rear end collision.
1826 | 1 | 1 | 4 | 3 | 53 | 1 | 17 | 37 | 61 | 102 | 17 | 20 | 44 | 24 | 41 | [CLS]a cyclist crosses the road[SEP] | The motorcycle's vision is blocked or blurred, and there is no time to brake | 存在视线遮挡物 |  |  | The motorcycle slows down or whistles when it encounters many vehicles at the road or intersection, where the vision is blocked to prevent the vehicles from rushing out suddenly.
1827 | 1 | 1 | 4 | 3 | 53 | 1 | 46 | 78 | 124 | 160 | 46 | 32 | 78 | 46 | 36 | [CLS]a cyclist crosses the road[SEP] | Motorcycle drives too fast with a short braking distance | 超速行驶 | 跟车距离过近 |  | The motorcycle shall not exceed the speed limit during driving, and shall slow down when passing the intersection, and observe the traffic carefully.
1828 | 1 | 1 | 4 | 1 | 53 | 1 | 1 | 42 | 99 | 121 | 1 | 41 | 98 | 57 | 22 | [CLS]lead cyclist stops[SEP] | Motorcycle driver is inattentive | 响应不及时 |  |  | Motorcycle drivers should not answer or make phone calls while riding. They should not eat or smoke while riding. They should not sleep and drive in fatigue.
1829 | 1 | 2 | 4 | 3 | 53 | 1 | 15 | 49 | 101 | 310 | 15 | 34 | 86 | 52 | 209 | [CLS]a cyclist crosses the road[SEP] | Motorcycle driver is inattentive | 响应不及时 |  |  | Motorcycle drivers should not answer or make phone calls while riding. They should not eat or smoke while riding. They should not sleep and drive in fatigue.
1830 | 1 | 1 | 4 | 3 | 53 | 1 | 105 | 165 | 195 | 260 | 105 | 60 | 90 | 30 | 65 | [CLS]a motorbike turns left across path at signalized junctions[SEP] | Cyclist brakes emergently | 紧急制动 |  |  | Cyclists should keep abreast of road conditions while riding, keep their eyes in the distance, try to brake the rear wheel when braking, and use spot braking techniques to prevent wheel locking.
1831 | 1 | 1 | 4 | 1 | 53 | 1 | 152 | 224 | 258 | 275 | 152 | 72 | 106 | 34 | 17 | [CLS]a cyclist changes lines into motorway[SEP] | Motorcycle driver is inattentive | 响应不及时 |  |  | Motorcycle drivers should not answer or make phone calls while riding. They should not eat or smoke while riding. They should not sleep and drive in fatigue.
1832 | 1 | 1 | 4 | 4 | 53 | 1 | 167 | 199 | 225 | 390 | 167 | 32 | 58 | 26 | 165 | [CLS]a cyclist crosses the road[SEP] | Cyclist does not notice the coming vehicles when crossing the road | 行人/非机动车横穿马路 |  |  | Cyclists should cross the road at the crosswaly, and do not cross the road in a hurry. Cyclists should pay attention to the coming vehicles; Drivers should slow down and give way when they encounter cyclists crossing the road.
1833 | 1 | 1 | 4 | 4 | 54 | 1 | 20 | 64 | 136 | 437 | 20 | 44 | 116 | 72 | 301 | [CLS]a pedestrian crosses the road[SEP] | the truck does not notice the coming pedestrians when turning or changling lanes |  |  |  | The truck should not be too fast when changing lanes or turning. The truck should observe the coming vehicles and pedestrians carefully. | 碰撞非机动车/行人
1834 | 1 | 1 | 4 | 1 | 54 | 0 | 266 | -1 | 380 | 400 | 266 | -267 | 114 | 381 | 20 | [CLS]a pedestrian crosses the road[SEP] | Pedestrian does not notice the coming vehicles when crossing the street | 行人/非机动车横穿马路 |  |  | When passing the zebra crossing, drivers must slow down. When pedestrians or non-motor vehicles cross the zebra crossing, they should stop and give way to other normal running vehicles; When crossing the road, pedestrians must follow the zebra crossing, carefully observe the traffic, and do not cross the road in a hurry. | 碰撞非机动车/行人
1835 | 1 | 1 | 5 | 2 | 54 | 1 | 32 | 114 | 208 | 280 | 32 | 82 | 176 | 94 | 72 | [CLS]a vehicle accelerates to turn on a road[SEP] | the truck does not notice the coming pedestrians when turning or changling lanes |  |  |  | The truck should not be too fast when changing lanes or turning. The truck should observe the coming vehicles and pedestrians carefully. | 碰撞非机动车/行人
1836 | 1 | 1 | 4 | 4 | 55 | 1 | 132 | 220 | 260 | 438 | 132 | 88 | 128 | 40 | 178 | [CLS]a vehicle turns right across path at non-signalized junctions[SEP] | the truck does not notice the coming cyclists when turning or changling lanes |  |  |  | When changing lanes or turning, the truck should carefully observe the coming vehicles, turn on the turn signal in advance, and slow down to give way when encountering bicycles. | 碰撞非机动车/行人
1837 | 2 | 1 | 4 | 1 | 55 | 1 | 1 | 107 | 143 | 272 | 1 | 106 | 142 | 36 | 129 | [CLS]lead vehicle stops[SEP] | Cyclist drives on the motorway for a long time | 未按照车道行驶 |  |  | Cyclists should not ride on the motorway as much as possible, stop retrogradation or speeding. Cyclists should leave the motorway in time and observe the coming vehicles carefully. When the vehicle driver encounters a cyclist on the motorway, he should honk his horn to remind him to slow down. | 碰撞非机动车/行人
1838 | 1 | 1 | 4 | 3 | 55 | 1 | 1 | 47 | 89 | 160 | 1 | 46 | 88 | 42 | 71 | [CLS]a motorbike changes lines into motorway[SEP] | Cyclist drives on the motorway for a long time | 未按照车道行驶 |  |  | Cyclists should not ride on the motorway as much as possible, stop retrogradation or speeding. Cyclists should leave the motorway in time and observe the coming vehicles carefully. When the vehicle driver encounters a cyclist on the motorway, he should honk his horn to remind him to slow down. | 碰撞非机动车/行人
1839 | 1 | 2 | 4 | 1 | 56 | 1 | 71 | 100 | 145 | 474 | 71 | 29 | 74 | 45 | 329 | [CLS]a pedestrian crosses the road[SEP] | Pedestrian does not notice the coming vehicles when crossing the street | 行人/非机动车横穿马路 |  |  | When passing the zebra crossing, drivers must slow down. When pedestrians or non-motor vehicles cross the zebra crossing, they should stop and give way to other normal running vehicles; When crossing the road, pedestrians must follow the zebra crossing, carefully observe the traffic, and do not cross the road in a hurry. | 碰撞非机动车/行人
1840 | 1 | 1 | 4 | 3 | 56 | 1 | 15 | 37 | 81 | 262 | 15 | 22 | 66 | 44 | 181 | [CLS]a vehicle turns left across path at signalized junctions[SEP] | vehicles do not notice the pedestrians when turning or changling lanes | 违规转弯 |  |  | The speed of vehicles should not be too fast when changing lanes or turning. They should observe the coming vehicles and pedestrians carefully. | 碰撞非机动车/行人
1841 | 1 | 1 | 4 | 4 | 56 | 1 | 50 | 106 | 140 | 388 | 50 | 56 | 90 | 34 | 248 | [CLS]a vehicle turns right across path at non-signalized junctions[SEP] | vehicles do not notice the pedestrians when turning or changling lanes | 违规转弯 |  |  | The speed of vehicles should not be too fast when changing lanes or turning. They should observe the coming vehicles and pedestrians carefully. | 碰撞非机动车/行人
1842 | 1 | 1 | 4 | 1 | 56 | 1 | 47 | 97 | 135 | 282 | 47 | 50 | 88 | 38 | 147 | [CLS]a pedestrian crosses the road[SEP] | Pedestrian does not notice the coming vehicles when crossing the street | 行人/非机动车横穿马路 |  |  | When passing the zebra crossing, drivers must slow down. When pedestrians or non-motor vehicles cross the zebra crossing, they should stop and give way to other normal running vehicles; When crossing the road, pedestrians must follow the zebra crossing, carefully observe the traffic, and do not cross the road in a hurry. | 碰撞非机动车/行人
1843 | 1 | 1 | 4 | 1 | 56 | 1 | 188 | 238 | 270 | 611 | 188 | 50 | 82 | 32 | 341 | [CLS]a vehicle changes lanes with the same direction to ego-car/another vehicle[SEP] | The vehicle evades other vehicles, pedestrians or objects and changes lanes emergently | 违规变道 |  |  | The safety distance between the vehicle and the front vehicle should be sufficient for emergency braking. In case of an emergency on the road, the vehicles should stop in the lane and try not to change lanes in an emergency. If the braking distance is not enough, collision avoidance can be taken. The vehicles should turn on the turn signal and observe the rear vehicles and change lanes quickly. | 碰撞非机动车/行人
1844 | 1 | 1 | 4 | 1 | 56 | 1 | 44 | 132 | 256 | 484 | 44 | 88 | 212 | 124 | 228 | [CLS]a pedestrian crosses the road[SEP] | vehicles drive too fast with short braking distance | 超速行驶 | 跟车距离过近 |  | Vehicles should not exceed the speed limit during driving, especially in areas with many pedestrians.Vehicles should slow down when passing intersections or crosswalks, and observe the traffic carefully. | 碰撞非机动车/行人
1845 | 1 | 1 | 4 | 1 | 56 | 1 | 71 | 99 | 147 | 438 | 71 | 28 | 76 | 48 | 291 | [CLS]a pedestrian crosses the road[SEP] | Pedestrian does not notice the coming vehicles when crossing the street | 行人/非机动车横穿马路 |  |  | When passing the zebra crossing, drivers must slow down. When pedestrians or non-motor vehicles cross the zebra crossing, they should stop and give way to other normal running vehicles; When crossing the road, pedestrians must follow the zebra crossing, carefully observe the traffic, and do not cross the road in a hurry. | 碰撞非机动车/行人
1846 | 1 | 1 | 5 | 1 | 56 | 1 | 170 | 240 | 280 | 434 | 170 | 70 | 110 | 40 | 154 | [CLS]a vehicle is out of control[SEP] | The vehicle driver is in distracted driving | 响应不及时 |  |  | The vehicle drivers should not answer or make calls while riding, eat or smoke while riding, sleep, and drive in fatigue. | 碰撞非机动车/行人
1847 | 1 | 1 | 5 | 1 | 56 | 1 | 15 | 69 | 123 | 156 | 15 | 54 | 108 | 54 | 33 | [CLS]a pedestrian crosses the road[SEP] | vehicles drive too fast with short braking distance | 超速行驶 | 跟车距离过近 |  | Vehicles should not exceed the speed limit during driving, especially in areas with many pedestrians.Vehicles should slow down when passing intersections or crosswalks, and observe the traffic carefully. | 碰撞非机动车/行人
1848 | 2 | 1 | 4 | 3 | 56 | 1 | 15 | 55 | 90 | 162 | 15 | 40 | 75 | 35 | 72 | [CLS]a vehicle turns left across path at non-signalized junctions[SEP] | vehicles do not notice the pedestrians when turning or changling lanes | 违规转弯 |  |  | The speed of vehicles should not be too fast when changing lanes or turning. They should observe the coming vehicles and pedestrians carefully. | 碰撞非机动车/行人
1849 | 1 | 1 | 4 | 3 | 56 | 1 | 158 | 196 | 234 | 265 | 158 | 38 | 76 | 38 | 31 | [CLS]a pedestrian crosses the road[SEP] | Pedestrian runs the red light | 闯红灯 |  |  | Pedestrians should abide by the traffic rules, do not cross the road in a hurry, and carefully observe the traffic; The vehicle driver shall slow down before the intersection and watch out the sudden pedestrian crossing. | 碰撞非机动车/行人
1850 | 2 | 1 | 4 | 3 | 56 | 1 | 135 | 217 | 249 | 282 | 135 | 82 | 114 | 32 | 33 | [CLS]a vehicle turns left across path at signalized junctions[SEP] | vehicles do not notice the pedestrians when turning or changling lanes | 违规转弯 |  |  | The speed of vehicles should not be too fast when changing lanes or turning. They should observe the coming vehicles and pedestrians carefully. | 碰撞非机动车/行人
1851 | 1 | 1 | 4 | 4 | 56 | 1 | 1 | 35 | 99 | 368 | 1 | 34 | 98 | 64 | 269 | [CLS]a pedestrian crosses the road[SEP] | vehicles do not notice the pedestrians when turning or changling lanes | 违规转弯 |  |  | The speed of vehicles should not be too fast when changing lanes or turning. They should observe the coming vehicles and pedestrians carefully. | 碰撞非机动车/行人
1852 | 1 | 1 | 4 | 3 | 56 | 1 | 368 | 476 | 534 | 632 | 368 | 108 | 166 | 58 | 98 | [CLS]a pedestrian crosses the road[SEP] | The vehicle driver is in distracted driving | 响应不及时 |  |  | The vehicle drivers should not answer or make calls while riding, eat or smoke while riding, sleep, and drive in fatigue. | 碰撞非机动车/行人
1853 | 1 | 1 | 4 | 3 | 56 | 1 | 35 | 87 | 141 | 204 | 35 | 52 | 106 | 54 | 63 | [CLS]a pedestrian crosses the road[SEP] | vehicles's vision are blocked and there is no time to brake | 存在视线遮挡物 |  |  | When the vehicle stops at the intersection or trunk road where the vision is blocked, the vehicle should slow down or whistle to prevent other vehicles or pedestrians from rushing out suddenly. | 碰撞非机动车/行人
1854 | 1 | 1 | 4 | 3 | 56 | 1 | 119 | 191 | 243 | 418 | 119 | 72 | 124 | 52 | 175 | [CLS]a vehicle turns left across path at non-signalized junctions[SEP] | vehicles do not notice the pedestrians when turning or changling lanes | 违规转弯 |  |  | The speed of vehicles should not be too fast when changing lanes or turning. They should observe the coming vehicles and pedestrians carefully. | 碰撞非机动车/行人
1855 | 1 | 1 | 5 | 4 | 56 | 1 | 72 | 116 | 158 | 244 | 72 | 44 | 86 | 42 | 86 | [CLS]a vehicle turns left across path at non-signalized junctions[SEP] | vehicles do not notice the pedestrians when turning or changling lanes | 违规转弯 |  |  | The speed of vehicles should not be too fast when changing lanes or turning. They should observe the coming vehicles and pedestrians carefully. | 碰撞非机动车/行人
1856 | 1 | 1 | 4 | 3 | 56 | 1 | 55 | 97 | 149 | 254 | 55 | 42 | 94 | 52 | 105 | [CLS]a vehicle turns right across path at signalized junctions[SEP] | vehicles do not notice the pedestrians when turning or changling lanes | 违规转弯 |  |  | The speed of vehicles should not be too fast when changing lanes or turning. They should observe the coming vehicles and pedestrians carefully. | 碰撞非机动车/行人
1857 | 1 | 1 | 4 | 3 | 56 | 1 | 101 | 171 | 213 | 288 | 101 | 70 | 112 | 42 | 75 | [CLS]a pedestrian crosses the road[SEP] | vehicles do not notice the pedestrians when turning or changling lanes | 违规转弯 |  |  | The speed of vehicles should not be too fast when changing lanes or turning. They should observe the coming vehicles and pedestrians carefully. | 碰撞非机动车/行人
1858 | 1 | 1 | 5 | 4 | 56 | 1 | 96 | 142 | 228 | 370 | 96 | 46 | 132 | 86 | 142 | [CLS]a vehicle is out of control[SEP] | vehicles are out of control | 车辆失控 |  |  | Vehicles should not drive too fast in bad weather and severe road types, such as rainy, snowy, nightyime, or in poor locations, and mountain areas and curves. At the same time, vehicle drivers should keep calm, control the vehicle, and slow down with quick braking. Do not step on the brakes. | 碰撞非机动车/行人
1859 | 1 | 1 | 4 | 1 | 56 | 1 | 42 | 78 | 110 | 320 | 42 | 36 | 68 | 32 | 210 | [CLS]a pedestrian crosses the road[SEP] | Pedestrian does not notice the coming vehicles when crossing the street | 行人/非机动车横穿马路 |  |  | When passing the zebra crossing, drivers must slow down. When pedestrians or non-motor vehicles cross the zebra crossing, they should stop and give way to other normal running vehicles; When crossing the road, pedestrians must follow the zebra crossing, carefully observe the traffic, and do not cross the road in a hurry. | 碰撞非机动车/行人
1860 | 1 | 1 | 5 | 1 | 56 | 1 | 1 | 17 | 59 | 160 | 1 | 16 | 58 | 42 | 101 | [CLS]a pedestrian crosses the road[SEP] | Pedestrian does not notice the coming vehicles when crossing the street | 行人/非机动车横穿马路 |  |  | When passing the zebra crossing, drivers must slow down. When pedestrians or non-motor vehicles cross the zebra crossing, they should stop and give way to other normal running vehicles; When crossing the road, pedestrians must follow the zebra crossing, carefully observe the traffic, and do not cross the road in a hurry. | 碰撞非机动车/行人
1861 | 1 | 2 | 4 | 3 | 56 | 1 | 85 | 110 | 145 | 240 | 85 | 25 | 60 | 35 | 95 | [CLS]a pedestrian crosses the road[SEP] | Pedestrian runs the red light | 闯红灯 |  |  | Pedestrians should abide by the traffic rules, do not cross the road in a hurry, and carefully observe the traffic; The vehicle driver shall slow down before the intersection and watch out the sudden pedestrian crossing. | 碰撞非机动车/行人
1862 | 1 | 1 | 4 | 3 | 56 | 1 | 1 | 34 | 78 | 310 | 1 | 33 | 77 | 44 | 232 | [CLS]a pedestrian crosses the road[SEP] | Pedestrian does not notice the coming vehicles when crossing the street | 行人/非机动车横穿马路 |  |  | When passing the zebra crossing, drivers must slow down. When pedestrians or non-motor vehicles cross the zebra crossing, they should stop and give way to other normal running vehicles; When crossing the road, pedestrians must follow the zebra crossing, carefully observe the traffic, and do not cross the road in a hurry. | 碰撞非机动车/行人
1863 | 1 | 2 | 4 | 4 | 56 | 1 | 79 | 125 | 150 | 350 | 79 | 46 | 71 | 25 | 200 | [CLS]a pedestrian crosses the road[SEP] | Pedestrian does not notice the coming vehicles when crossing the street | 行人/非机动车横穿马路 |  |  | When passing the zebra crossing, drivers must slow down. When pedestrians or non-motor vehicles cross the zebra crossing, they should stop and give way to other normal running vehicles; When crossing the road, pedestrians must follow the zebra crossing, carefully observe the traffic, and do not cross the road in a hurry. | 碰撞非机动车/行人
1864 | 1 | 1 | 4 | 3 | 56 | 1 | 56 | 130 | 166 | 260 | 56 | 74 | 110 | 36 | 94 | [CLS]a pedestrian crosses the road[SEP] | Pedestrian does not notice the coming vehicles when crossing the street | 行人/非机动车横穿马路 |  |  | When passing the zebra crossing, drivers must slow down. When pedestrians or non-motor vehicles cross the zebra crossing, they should stop and give way to other normal running vehicles; When crossing the road, pedestrians must follow the zebra crossing, carefully observe the traffic, and do not cross the road in a hurry. | 碰撞非机动车/行人
1865 | 1 | 1 | 4 | 1 | 56 | 1 | 74 | 114 | 176 | 400 | 74 | 40 | 102 | 62 | 224 | [CLS]a pedestrian crosses the road[SEP] | vehicles drive too fast with short braking distance | 超速行驶 | 跟车距离过近 |  | Vehicles should not exceed the speed limit during driving, especially in areas with many pedestrians.Vehicles should slow down when passing intersections or crosswalks, and observe the traffic carefully. | 碰撞非机动车/行人
1866 | 1 | 1 | 4 | 1 | 56 | 1 | 42 | 54 | 130 | 230 | 42 | 12 | 88 | 76 | 100 | [CLS]a vehicle is out of control[SEP] | The vehicle driver is in distracted driving | 响应不及时 |  |  | The vehicle drivers should not answer or make calls while riding, eat or smoke while riding, sleep, and drive in fatigue. | 碰撞非机动车/行人
1867 | 1 | 1 | 4 | 1 | 56 | 1 | 266 | 308 | 332 | 423 | 266 | 42 | 66 | 24 | 91 | [CLS]a pedestrian crosses the road[SEP] | vehicles's vision are blocked and there is no time to brake | 存在视线遮挡物 |  |  | When the vehicle stops at the intersection or trunk road where the vision is blocked, the vehicle should slow down or whistle to prevent other vehicles or pedestrians from rushing out suddenly. | 碰撞非机动车/行人
1868 | 1 | 1 | 4 | 3 | 56 | 1 | 1 | 65 | 117 | 426 | 1 | 64 | 116 | 52 | 309 | [CLS]a vehicle turns left across path at signalized junctions[SEP] | The vehicle driver does not estimate the accurate distance when turning | 跟车距离过近 |  |  | Vehicle drivers should practice turning more times, slow down when turning, and keep a safe distance from other vehicles. | 碰撞非机动车/行人
1869 | 1 | 1 | 4 | 4 | 56 | 1 | 1 | 30 | 85 | 298 | 1 | 29 | 84 | 55 | 213 | [CLS]a pedestrian crosses the road[SEP] | vehicles drive too fast with short braking distance | 超速行驶 | 跟车距离过近 |  | Vehicles should not exceed the speed limit during driving, especially in areas with many pedestrians.Vehicles should slow down when passing intersections or crosswalks, and observe the traffic carefully. | 碰撞非机动车/行人
1870 | 1 | 1 | 4 | 1 | 56 | 1 | 242 | 336 | 370 | 510 | 242 | 94 | 128 | 34 | 140 | [CLS]a pedestrian crosses the road[SEP] | vehicles drive too fast with short braking distance | 超速行驶 | 跟车距离过近 |  | Vehicles should not exceed the speed limit during driving, especially in areas with many pedestrians.Vehicles should slow down when passing intersections or crosswalks, and observe the traffic carefully. | 碰撞非机动车/行人
1871 | 1 | 1 | 4 | 3 | 56 | 1 | 225 | 307 | 345 | 420 | 225 | 82 | 120 | 38 | 75 | [CLS]a pedestrian crosses the road[SEP] | Pedestrian does not notice the coming vehicles when crossing the street | 行人/非机动车横穿马路 |  |  | When passing the zebra crossing, drivers must slow down. When pedestrians or non-motor vehicles cross the zebra crossing, they should stop and give way to other normal running vehicles; When crossing the road, pedestrians must follow the zebra crossing, carefully observe the traffic, and do not cross the road in a hurry. | 碰撞非机动车/行人
1872 | 1 | 1 | 5 | 3 | 56 | 1 | 91 | 145 | 183 | 330 | 91 | 54 | 92 | 38 | 147 | [CLS]a vehicle turns left across path at signalized junctions[SEP] | vehicles do not notice the pedestrians when turning or changling lanes | 违规转弯 |  |  | The speed of vehicles should not be too fast when changing lanes or turning. They should observe the coming vehicles and pedestrians carefully. | 碰撞非机动车/行人
1873 | 1 | 1 | 4 | 3 | 56 | 1 | 1 | 13 | 75 | 240 | 1 | 12 | 74 | 62 | 165 | [CLS]a pedestrian crosses the road[SEP] | vehicles drive too fast with short braking distance | 超速行驶 | 跟车距离过近 |  | Vehicles should not exceed the speed limit during driving, especially in areas with many pedestrians.Vehicles should slow down when passing intersections or crosswalks, and observe the traffic carefully. | 碰撞非机动车/行人
1874 | 1 | 1 | 4 | 1 | 56 | 1 | 15 | 53 | 105 | 464 | 15 | 38 | 90 | 52 | 359 | [CLS]a pedestrian crosses the road[SEP] | Pedestrian does not notice the coming vehicles when crossing the street | 行人/非机动车横穿马路 |  |  | When passing the zebra crossing, drivers must slow down. When pedestrians or non-motor vehicles cross the zebra crossing, they should stop and give way to other normal running vehicles; When crossing the road, pedestrians must follow the zebra crossing, carefully observe the traffic, and do not cross the road in a hurry. | 碰撞非机动车/行人
1875 | 2 | 1 | 4 | 4 | 56 | 1 | 1 | 19 | 57 | 184 | 1 | 18 | 56 | 38 | 127 | [CLS]a vehicle turns left across path at non-signalized junctions[SEP] | vehicles do not notice the pedestrians when turning or changling lanes | 违规转弯 |  |  | The speed of vehicles should not be too fast when changing lanes or turning. They should observe the coming vehicles and pedestrians carefully. | 碰撞非机动车/行人
1876 | 2 | 1 | 4 | 3 | 57 | 1 | 174 | 248 | 296 | 428 | 174 | 74 | 122 | 48 | 132 | [CLS]a cyclist changes lines into motorway[SEP] | vehicles do not notice the cyclists when turning or changling lanes | 违规转弯 |  |  | When vehicles changing lanes or turning, they should observe the traffic carefully, turn on the turn signal in advance, and slow down to give way to bicycles. | 碰撞非机动车/行人
1877 | 1 | 1 | 4 | 3 | 57 | 1 | 1 | 71 | 123 | 234 | 1 | 70 | 122 | 52 | 111 | [CLS]a cyclist crosses the road[SEP] | vehicles do not notice the cyclists when turning or changling lanes | 违规转弯 |  |  | When vehicles changing lanes or turning, they should observe the traffic carefully, turn on the turn signal in advance, and slow down to give way to bicycles. | 碰撞非机动车/行人
1878 | 1 | 1 | 4 | 3 | 57 | 1 | 201 | 237 | 283 | 394 | 201 | 36 | 82 | 46 | 111 | [CLS]a cyclist crosses the road[SEP] | Cyclist runs the red light | 闯红灯 |  |  | Cyclists should strictly abide by the traffic rules. When the red light is on, they should brake in time; The driver of the vehicle shall slow down in front of the traffic lights, so as to avoid collision with the bicycle that suddenly emerges. | 碰撞非机动车/行人
1879 | 1 | 1 | 4 | 3 | 57 | 1 | 239 | 285 | 313 | 382 | 239 | 46 | 74 | 28 | 69 | [CLS]a cyclist crosses the road[SEP] | Cyclist runs the red light | 闯红灯 |  |  | Cyclists should strictly abide by the traffic rules. When the red light is on, they should brake in time; The driver of the vehicle shall slow down in front of the traffic lights, so as to avoid collision with the bicycle that suddenly emerges. | 碰撞非机动车/行人
1880 | 1 | 1 | 4 | 3 | 57 | 1 | 21 | 88 | 150 | 268 | 21 | 67 | 129 | 62 | 118 | [CLS]a vehicle turns left across path at signalized junctions[SEP] | The vehicle driver is in distracted driving | 响应不及时 |  |  | The vehicle drivers should not answer or make calls while riding, eat or smoke while riding, sleep, and drive in fatigue. | 碰撞非机动车/行人
1881 | 1 | 1 | 4 | 3 | 57 | 1 | 213 | 263 | 305 | 328 | 213 | 50 | 92 | 42 | 23 | [CLS]a cyclist changes lines into motorway[SEP] | Cyclist does not notice the coming vehicles when crossing the road | 行人/非机动车横穿马路 |  |  | Cyclists should cross the road at the crosswaly, and do not cross the road in a hurry. Cyclists should pay attention to the coming vehicles; Drivers should slow down and give way when they encounter cyclists crossing the road. | 碰撞非机动车/行人
1882 | 1 | 1 | 4 | 4 | 57 | 1 | 33 | 81 | 145 | 344 | 33 | 48 | 112 | 64 | 199 | [CLS]a vehicle turns right across path at non-signalized junctions[SEP] | vehicles do not notice the cyclists when turning or changling lanes | 违规转弯 |  |  | When vehicles changing lanes or turning, they should observe the traffic carefully, turn on the turn signal in advance, and slow down to give way to bicycles. | 碰撞非机动车/行人
1883 | 1 | 1 | 4 | 3 | 57 | 1 | 138 | 182 | 226 | 364 | 138 | 44 | 88 | 44 | 138 | [CLS]a vehicle turns right across path at signalized junctions[SEP] | vehicles do not notice the cyclists when turning or changling lanes | 违规转弯 |  |  | When vehicles changing lanes or turning, they should observe the traffic carefully, turn on the turn signal in advance, and slow down to give way to bicycles. | 碰撞非机动车/行人
1884 | 1 | 1 | 4 | 3 | 57 | 1 | 15 | 80 | 130 | 379 | 15 | 65 | 115 | 50 | 249 | [CLS]a cyclist runs red light[SEP] | Cyclist runs the red light | 闯红灯 |  |  | Cyclists should strictly abide by the traffic rules. When the red light is on, they should brake in time; The driver of the vehicle shall slow down in front of the traffic lights, so as to avoid collision with the bicycle that suddenly emerges. | 碰撞非机动车/行人
1885 | 1 | 1 | 4 | 4 | 57 | 1 | 47 | 91 | 125 | 314 | 47 | 44 | 78 | 34 | 189 | [CLS]a vehicle goes straight at signalized junctions[SEP] | vehicles do not notice the cyclists when turning or changling lanes | 违规转弯 |  |  | When vehicles changing lanes or turning, they should observe the traffic carefully, turn on the turn signal in advance, and slow down to give way to bicycles. | 碰撞非机动车/行人
1886 | 1 | 1 | 4 | 3 | 57 | 1 | 133 | 181 | 225 | 422 | 133 | 48 | 92 | 44 | 197 | [CLS]lead cyclist stops[SEP] | The vehicle ahead decelerates or stops suddenly | 紧急制动 |  |  | When the front vehicles decelerate or stop suddenly, the driver should quickly follow and decelerate, observe the road conditions, place his foot above the brake pedal, be ready to step on the brake at any time, and leave a sufficient safety distance from the vehicle in front. | 碰撞非机动车/行人
1887 | 1 | 1 | 4 | 3 | 57 | 1 | 91 | 157 | 203 | 346 | 91 | 66 | 112 | 46 | 143 | [CLS]a cyclist runs red light[SEP] | Cyclist runs the red light | 闯红灯 |  |  | Cyclists should strictly abide by the traffic rules. When the red light is on, they should brake in time; The driver of the vehicle shall slow down in front of the traffic lights, so as to avoid collision with the bicycle that suddenly emerges. | 碰撞非机动车/行人
1888 | 1 | 1 | 4 | 1 | 57 | 1 | 18 | 80 | 116 | 172 | 18 | 62 | 98 | 36 | 56 | [CLS]lead vehicle stops[SEP] | Cyclist drives on the motorway for a long time | 未按照车道行驶 |  |  | Cyclists should not ride on the motorway as much as possible, stop retrogradation or speeding. Cyclists should leave the motorway in time and observe the coming vehicles carefully. When the vehicle driver encounters a cyclist on the motorway, he should honk his horn to remind him to slow down. | 碰撞非机动车/行人
1889 | 1 | 1 | 4 | 3 | 57 | 1 | 37 | 85 | 125 | 240 | 37 | 48 | 88 | 40 | 115 | [CLS]a vehicle turns right across path at signalized junctions[SEP] | vehicles run red light | 闯红灯 |  |  | The vehicle drivers should strictly abide by the traffic rules during driving. When the red light is on, he/she shall brake in time. When he/she encounters a zebra crossing or stop line during driving, he/she must pay attention to the traffic lights. | 碰撞非机动车/行人
1890 | 1 | 1 | 4 | 4 | 57 | 1 | 219 | 271 | 327 | 394 | 219 | 52 | 108 | 56 | 67 | [CLS]a cyclist crosses the road[SEP] | vehicles drive too fast with short braking distance | 超速行驶 | 跟车距离过近 |  | Vehicles should not exceed the speed limit during driving, especially in areas with many pedestrians.Vehicles should slow down when passing intersections or crosswalks, and observe the traffic carefully. | 碰撞非机动车/行人
1891 | 1 | 1 | 4 | 1 | 57 | 1 | 77 | 89 | 137 | 224 | 77 | 12 | 60 | 48 | 87 | [CLS]a cyclist changes lines into motorway[SEP] | vehicles do not notice the cyclists when turning or changling lanes | 违规转弯 |  |  | When vehicles changing lanes or turning, they should observe the traffic carefully, turn on the turn signal in advance, and slow down to give way to bicycles. | 碰撞非机动车/行人
1892 | 1 | 1 | 4 | 3 | 57 | 1 | 23 | 57 | 111 | 220 | 23 | 34 | 88 | 54 | 109 | [CLS]a cyclist crosses the road[SEP] | vehicles drive too fast with short braking distance | 超速行驶 | 跟车距离过近 |  | Vehicles should not exceed the speed limit during driving, especially in areas with many pedestrians.Vehicles should slow down when passing intersections or crosswalks, and observe the traffic carefully. | 碰撞非机动车/行人
1893 | 1 | 1 | 4 | 3 | 57 | 1 | 54 | 92 | 136 | 222 | 54 | 38 | 82 | 44 | 86 | [CLS]a cyclist crosses the road[SEP] | Cyclist runs the red light | 闯红灯 |  |  | Cyclists should strictly abide by the traffic rules. When the red light is on, they should brake in time; The driver of the vehicle shall slow down in front of the traffic lights, so as to avoid collision with the bicycle that suddenly emerges. | 碰撞非机动车/行人
1894 | 1 | 1 | 4 | 1 | 57 | 1 | 36 | 68 | 130 | 248 | 36 | 32 | 94 | 62 | 118 | [CLS]a cyclist changes lines into motorway[SEP] | vehicles drive too fast with short braking distance | 超速行驶 | 跟车距离过近 |  | Vehicles should not exceed the speed limit during driving, especially in areas with many pedestrians.Vehicles should slow down when passing intersections or crosswalks, and observe the traffic carefully. | 碰撞非机动车/行人
1895 | 1 | 1 | 4 | 3 | 57 | 1 | 30 | 122 | 166 | 288 | 30 | 92 | 136 | 44 | 122 | [CLS]a cyclist runs red light[SEP] | Cyclist does not notice the coming vehicles when crossing the road | 行人/非机动车横穿马路 |  |  | Cyclists should cross the road at the crosswaly, and do not cross the road in a hurry. Cyclists should pay attention to the coming vehicles; Drivers should slow down and give way when they encounter cyclists crossing the road. | 碰撞非机动车/行人
1896 | 1 | 1 | 5 | 1 | 57 | 1 | 182 | 234 | 284 | 400 | 182 | 52 | 102 | 50 | 116 | [CLS]a cyclist changes lines into motorway[SEP] | The vehicle driver is in distracted driving | 响应不及时 |  |  | The vehicle drivers should not answer or make calls while riding, eat or smoke while riding, sleep, and drive in fatigue. | 碰撞非机动车/行人
1897 | 1 | 1 | 4 | 4 | 57 | 1 | 113 | 215 | 267 | 370 | 113 | 102 | 154 | 52 | 103 | [CLS]a vehicle backes up into another vehicle[SEP] | The vehicle does not notice the vehicles when reversing | 未礼让行人/非机动车 |  |  | Before reversing the vehicle, the vehicles should observe the surrounding environment, scan the three rear-view mirrors by turns, put the foot on the brake, and brake in time if necessary. Other vehicles should stay away from the reversing vehicles, pass or stop in time, and sound the horn when necessary. | 碰撞非机动车/行人
1898 | 1 | 1 | 5 | 3 | 57 | 1 | 1 | 20 | 86 | 340 | 1 | 19 | 85 | 66 | 254 | [CLS]a vehicle turns left across path at non-signalized junctions[SEP] | Cyclist does not notice the coming vehicles when crossing the road | 行人/非机动车横穿马路 |  |  | Cyclists should cross the road at the crosswaly, and do not cross the road in a hurry. Cyclists should pay attention to the coming vehicles; Drivers should slow down and give way when they encounter cyclists crossing the road. | 碰撞非机动车/行人
1899 | 1 | 1 | 4 | 3 | 57 | 1 | 1 | 30 | 75 | 240 | 1 | 29 | 74 | 45 | 165 | [CLS]a cyclist crosses the road[SEP] | Cyclist does not notice the coming vehicles when crossing the road | 行人/非机动车横穿马路 |  |  | Cyclists should cross the road at the crosswaly, and do not cross the road in a hurry. Cyclists should pay attention to the coming vehicles; Drivers should slow down and give way when they encounter cyclists crossing the road. | 碰撞非机动车/行人
1900 | 1 | 1 | 4 | 3 | 57 | 1 | 16 | 44 | 88 | 160 | 16 | 28 | 72 | 44 | 72 | [CLS]a cyclist crosses the road[SEP] | vehicles drive too fast with short braking distance | 超速行驶 | 跟车距离过近 |  | Vehicles should not exceed the speed limit during driving, especially in areas with many pedestrians.Vehicles should slow down when passing intersections or crosswalks, and observe the traffic carefully. | 碰撞非机动车/行人
1901 | 1 | 1 | 4 | 3 | 57 | 1 | 70 | 126 | 192 | 410 | 70 | 56 | 122 | 66 | 218 | [CLS]a cyclist runs red light[SEP] | Cyclist runs the red light | 闯红灯 |  |  | Cyclists should strictly abide by the traffic rules. When the red light is on, they should brake in time; The driver of the vehicle shall slow down in front of the traffic lights, so as to avoid collision with the bicycle that suddenly emerges. | 碰撞非机动车/行人
1902 | 1 | 1 | 4 | 3 | 57 | 1 | 36 | 144 | 198 | 260 | 36 | 108 | 162 | 54 | 62 | [CLS]a cyclist runs red light[SEP] | Cyclist does not notice the coming vehicles when crossing the road | 行人/非机动车横穿马路 |  |  | Cyclists should cross the road at the crosswaly, and do not cross the road in a hurry. Cyclists should pay attention to the coming vehicles; Drivers should slow down and give way when they encounter cyclists crossing the road. | 碰撞非机动车/行人
1903 | 1 | 1 | 4 | 3 | 57 | 1 | 13 | 61 | 105 | 190 | 13 | 48 | 92 | 44 | 85 | [CLS]a cyclist crosses the road[SEP] | The vehicle driver is in distracted driving | 响应不及时 |  |  | The vehicle drivers should not answer or make calls while riding, eat or smoke while riding, sleep, and drive in fatigue. | 碰撞非机动车/行人
1904 | 1 | 1 | 4 | 4 | 57 | 1 | 127 | 165 | 203 | 432 | 127 | 38 | 76 | 38 | 229 | [CLS]a vehicle crosses the road[SEP] | The vehicle driver is in distracted driving | 响应不及时 |  |  | The vehicle drivers should not answer or make calls while riding, eat or smoke while riding, sleep, and drive in fatigue. | 碰撞非机动车/行人
1905 | 1 | 1 | 4 | 1 | 57 | 1 | 111 | 173 | 217 | 620 | 111 | 62 | 106 | 44 | 403 | [CLS]a cyclist crosses the road[SEP] | Cyclist does not notice the coming vehicles when crossing the road | 行人/非机动车横穿马路 |  |  | Cyclists should cross the road at the crosswaly, and do not cross the road in a hurry. Cyclists should pay attention to the coming vehicles; Drivers should slow down and give way when they encounter cyclists crossing the road. | 碰撞非机动车/行人
1906 | 1 | 2 | 4 | 3 | 57 | 1 | 85 | 155 | 195 | 380 | 85 | 70 | 110 | 40 | 185 | [CLS]a vehicle turns left across path at signalized junctions[SEP] | vehicles do not notice the cyclists when turning or changling lanes | 违规转弯 |  |  | When vehicles changing lanes or turning, they should observe the traffic carefully, turn on the turn signal in advance, and slow down to give way to bicycles. | 碰撞非机动车/行人
1907 | 1 | 1 | 4 | 1 | 57 | 1 | 147 | 170 | 228 | 400 | 147 | 23 | 81 | 58 | 172 | [CLS]a cyclist changes lines into motorway[SEP] | Cyclist does not notice the coming vehicles when crossing the road | 行人/非机动车横穿马路 |  |  | Cyclists should cross the road at the crosswaly, and do not cross the road in a hurry. Cyclists should pay attention to the coming vehicles; Drivers should slow down and give way when they encounter cyclists crossing the road. | 碰撞非机动车/行人
1908 | 1 | 2 | 4 | 3 | 57 | 1 | 317 | 365 | 423 | 570 | 317 | 48 | 106 | 58 | 147 | [CLS]a cyclist crosses the road[SEP] | Cyclist does not notice the coming vehicles when crossing the road | 行人/非机动车横穿马路 |  |  | Cyclists should cross the road at the crosswaly, and do not cross the road in a hurry. Cyclists should pay attention to the coming vehicles; Drivers should slow down and give way when they encounter cyclists crossing the road. | 碰撞非机动车/行人
1909 | 1 | 1 | 4 | 1 | 57 | 1 | 115 | 149 | 203 | 240 | 115 | 34 | 88 | 54 | 37 | [CLS]a cyclist crosses the road[SEP] | vehicles's vision are blocked and there is no time to brake | 存在视线遮挡物 |  |  | When the vehicle stops at the intersection or trunk road where the vision is blocked, the vehicle should slow down or whistle to prevent other vehicles or pedestrians from rushing out suddenly. | 碰撞非机动车/行人
1910 | 1 | 1 | 4 | 3 | 57 | 1 | 91 | 145 | 189 | 300 | 91 | 54 | 98 | 44 | 111 | [CLS]a vehicle goes straight at signalized junctions[SEP] | Cyclist runs the red light | 闯红灯 |  |  | Cyclists should strictly abide by the traffic rules. When the red light is on, they should brake in time; The driver of the vehicle shall slow down in front of the traffic lights, so as to avoid collision with the bicycle that suddenly emerges. | 碰撞非机动车/行人
1911 | 1 | 2 | 4 | 3 | 57 | 1 | 54 | 132 | 170 | 290 | 54 | 78 | 116 | 38 | 120 | [CLS]a vehicle runs red light[SEP] | vehicles run red light | 闯红灯 |  |  | The vehicle drivers should strictly abide by the traffic rules during driving. When the red light is on, he/she shall brake in time. When he/she encounters a zebra crossing or stop line during driving, he/she must pay attention to the traffic lights. | 碰撞非机动车/行人
1912 | 1 | 1 | 4 | 3 | 57 | 1 | 177 | 271 | 321 | 380 | 177 | 94 | 144 | 50 | 59 | [CLS]a cyclist crosses the road[SEP] | Cyclist runs the red light | 闯红灯 |  |  | Cyclists should strictly abide by the traffic rules. When the red light is on, they should brake in time; The driver of the vehicle shall slow down in front of the traffic lights, so as to avoid collision with the bicycle that suddenly emerges. | 碰撞非机动车/行人
1913 | 1 | 1 | 4 | 1 | 57 | 1 | 224 | 260 | 322 | 420 | 224 | 36 | 98 | 62 | 98 | [CLS]a cyclist changes lines into motorway[SEP] | The vehicle driver is in distracted driving | 响应不及时 |  |  | The vehicle drivers should not answer or make calls while riding, eat or smoke while riding, sleep, and drive in fatigue. | 碰撞非机动车/行人
1914 | 1 | 1 | 4 | 3 | 57 | 1 | 38 | 79 | 121 | 383 | 38 | 41 | 83 | 42 | 262 | [CLS]a cyclist crosses the road[SEP] | vehicles drive too fast with short braking distance | 超速行驶 | 跟车距离过近 |  | Vehicles should not exceed the speed limit during driving, especially in areas with many pedestrians.Vehicles should slow down when passing intersections or crosswalks, and observe the traffic carefully. | 碰撞非机动车/行人
1915 | 2 | 2 | 4 | 3 | 57 | 1 | 41 | 81 | 167 | 525 | 41 | 40 | 126 | 86 | 358 | [CLS]a cyclist runs red light[SEP] | vehicles drive too fast with short braking distance | 超速行驶 | 跟车距离过近 |  | Vehicles should not exceed the speed limit during driving, especially in areas with many pedestrians.Vehicles should slow down when passing intersections or crosswalks, and observe the traffic carefully. | 碰撞非机动车/行人
1916 | 1 | 1 | 4 | 3 | 57 | 1 | 73 | 127 | 163 | 310 | 73 | 54 | 90 | 36 | 147 | [CLS]a cyclist runs red light[SEP] | vehicles's vision are blocked and there is no time to brake | 存在视线遮挡物 |  |  | When the vehicle stops at the intersection or trunk road where the vision is blocked, the vehicle should slow down or whistle to prevent other vehicles or pedestrians from rushing out suddenly. | 碰撞非机动车/行人
1917 | 1 | 2 | 4 | 3 | 57 | 1 | 22 | 52 | 90 | 350 | 22 | 30 | 68 | 38 | 260 | [CLS]a vehicle turns left across path at non-signalized junctions[SEP] | vehicles do not notice the cyclists when turning or changling lanes | 违规转弯 |  |  | When vehicles changing lanes or turning, they should observe the traffic carefully, turn on the turn signal in advance, and slow down to give way to bicycles. | 碰撞非机动车/行人
1918 | 1 | 2 | 4 | 1 | 57 | 1 | 108 | 168 | 228 | 410 | 108 | 60 | 120 | 60 | 182 | [CLS]a cyclist crosses the road[SEP] | vehicles's vision are blocked and there is no time to brake | 存在视线遮挡物 |  |  | When the vehicle stops at the intersection or trunk road where the vision is blocked, the vehicle should slow down or whistle to prevent other vehicles or pedestrians from rushing out suddenly. | 碰撞非机动车/行人
1919 | 1 | 1 | 4 | 3 | 57 | 1 | 168 | 196 | 242 | 530 | 168 | 28 | 74 | 46 | 288 | [CLS]a cyclist crosses the road[SEP] | vehicles do not notice the cyclists when turning or changling lanes | 违规转弯 |  |  | When vehicles changing lanes or turning, they should observe the traffic carefully, turn on the turn signal in advance, and slow down to give way to bicycles. | 碰撞非机动车/行人
1920 | 1 | 1 | 4 | 3 | 57 | 1 | 258 | 318 | 366 | 420 | 258 | 60 | 108 | 48 | 54 | [CLS]a cyclist runs red light[SEP] | The vehicle driver is in distracted driving | 响应不及时 |  |  | The vehicle drivers should not answer or make calls while riding, eat or smoke while riding, sleep, and drive in fatigue. | 碰撞非机动车/行人
1921 | 1 | 1 | 5 | 4 | 58 | 1 | 98 | 124 | 166 | 320 | 98 | 26 | 68 | 42 | 154 | [CLS]a pedestrian crosses the road[SEP] | Pedestrian falls down in the avoidance of vehicles |  |  |  | Pedestrians should cross the road on the crosswalk, pay attention to the coming vehicles, and do not cross the road suddently; When passing the zebra crossing, drivers must slow down or stop to yield. | 侧翻
1922 | 1 | 1 | 4 | 3 | 58 | 1 | 21 | 73 | 105 | 246 | 21 | 52 | 84 | 32 | 141 | [CLS]a pedestrian crosses the road[SEP] | Pedestrian is drunk |  |  |  | Pedestrians should not continue to walk on the road with many vehicles when they are drunk. Vehicle drivers should also pay attention to the posture and actions of pedestrians, slow down and keep a distance. | 侧翻
1923 | 1 | 1 | 5 | 1 | 58 | 1 | 86 | 132 | 160 | 250 | 86 | 46 | 74 | 28 | 90 | [CLS]there is an object crash[SEP] | Pedestrian falls down in the avoidance of vehicles |  |  |  | Pedestrians should cross the road on the crosswalk, pay attention to the coming vehicles, and do not cross the road suddently; When passing the zebra crossing, drivers must slow down or stop to yield. | 侧翻
1924 | 2 | 1 | 4 | 1 | 58 | 1 | 35 | 97 | 123 | 280 | 35 | 62 | 88 | 26 | 157 | [CLS]there is an object crash[SEP] | Pedestrian falls down in the avoidance of vehicles |  |  |  | Pedestrians should cross the road on the crosswalk, pay attention to the coming vehicles, and do not cross the road suddently; When passing the zebra crossing, drivers must slow down or stop to yield. | 侧翻
1925 | 1 | 1 | 4 | 3 | 59 | 1 | 68 | 108 | 164 | 222 | 68 | 40 | 96 | 56 | 58 | [CLS]a cyclist turns right across path at signalized junctions[SEP] | Cyclist hits the road curb | 车辆失控 |  |  | The riders should get off the bike better and push the cyclists up when they meets the road curb. | 侧翻
1926 | 1 | 1 | 4 | 1 | 59 | 1 | 82 | 138 | 180 | 417 | 82 | 56 | 98 | 42 | 237 | [CLS]there is an object crash[SEP] | Cyclist brakes emergently | 紧急制动 |  |  | Cyclists should keep abreast of road conditions while riding, keep their eyes in the distance, try to brake the rear wheel when braking, and use spot braking techniques to prevent wheel locking. | 侧翻
1927 | 1 | 1 | 5 | 4 | 59 | 1 | 32 | 72 | 96 | 126 | 32 | 40 | 64 | 24 | 30 | [CLS]a cyclist is out of control[SEP] | Cyclist brakes emergently | 紧急制动 |  |  | Cyclists should keep abreast of road conditions while riding, keep their eyes in the distance, try to brake the rear wheel when braking, and use spot braking techniques to prevent wheel locking. | 侧翻
1928 | 1 | 1 | 4 | 1 | 59 | 1 | 422 | 470 | 526 | 738 | 422 | 48 | 104 | 56 | 212 | [CLS]a cyclist is out of control[SEP] | Cyclist brakes emergently | 紧急制动 |  |  | Cyclists should keep abreast of road conditions while riding, keep their eyes in the distance, try to brake the rear wheel when braking, and use spot braking techniques to prevent wheel locking. | 侧翻
1929 | 1 | 1 | 4 | 1 | 59 | 1 | 110 | 168 | 200 | 392 | 110 | 58 | 90 | 32 | 192 | [CLS]a cyclist is out of control[SEP] | Cyclist brakes emergently | 紧急制动 |  |  | Cyclists should keep abreast of road conditions while riding, keep their eyes in the distance, try to brake the rear wheel when braking, and use spot braking techniques to prevent wheel locking. | 侧翻
1930 | 1 | 1 | 4 | 3 | 59 | 1 | 1 | 38 | 80 | 210 | 1 | 37 | 79 | 42 | 130 | [CLS]a cyclist turns right across path at non-signalized junctions[SEP] | Cyclist brakes emergently | 紧急制动 |  |  | Cyclists should keep abreast of road conditions while riding, keep their eyes in the distance, try to brake the rear wheel when braking, and use spot braking techniques to prevent wheel locking. | 侧翻
1931 | 1 | 1 | 4 | 1 | 59 | 1 | 27 | 45 | 97 | 182 | 27 | 18 | 70 | 52 | 85 | [CLS]a cyclist is out of control[SEP] | Cyclist brakes emergently | 紧急制动 |  |  | Cyclists should keep abreast of road conditions while riding, keep their eyes in the distance, try to brake the rear wheel when braking, and use spot braking techniques to prevent wheel locking. | 侧翻
1932 | 1 | 1 | 4 | 3 | 59 | 1 | 84 | 136 | 172 | 276 | 84 | 52 | 88 | 36 | 104 | [CLS]a cyclist is out of control[SEP] | Cyclist brakes emergently | 紧急制动 |  |  | Cyclists should keep abreast of road conditions while riding, keep their eyes in the distance, try to brake the rear wheel when braking, and use spot braking techniques to prevent wheel locking. | 侧翻
1933 | 1 | 1 | 4 | 3 | 59 | 1 | 387 | 473 | 503 | 538 | 387 | 86 | 116 | 30 | 35 | [CLS]a cyclist is out of control[SEP] | Cyclist hits the road curb | 车辆失控 |  |  | The riders should get off the bike better and push the cyclists up when they meets the road curb. | 侧翻
1934 | 1 | 1 | 4 | 1 | 59 | 1 | 438 | 470 | 496 | 510 | 438 | 32 | 58 | 26 | 14 | [CLS]a cyclist is out of control[SEP] | Cyclist hits the road curb | 车辆失控 |  |  | The riders should get off the bike better and push the cyclists up when they meets the road curb. | 侧翻
1935 | 1 | 1 | 4 | 3 | 59 | 1 | 173 | 225 | 259 | 445 | 173 | 52 | 86 | 34 | 186 | [CLS]a cyclist is out of control[SEP] | Cyclist brakes emergently | 紧急制动 |  |  | Cyclists should keep abreast of road conditions while riding, keep their eyes in the distance, try to brake the rear wheel when braking, and use spot braking techniques to prevent wheel locking. | 侧翻
1936 | 1 | 1 | 4 | 4 | 59 | 1 | 65 | 93 | 117 | 220 | 65 | 28 | 52 | 24 | 103 | [CLS]a cyclist is out of control[SEP] | Cyclist brakes emergently | 紧急制动 |  |  | Cyclists should keep abreast of road conditions while riding, keep their eyes in the distance, try to brake the rear wheel when braking, and use spot braking techniques to prevent wheel locking. | 侧翻
1937 | 1 | 1 | 5 | 1 | 59 | 1 | 165 | 199 | 227 | 340 | 165 | 34 | 62 | 28 | 113 | [CLS]a cyclist is out of control[SEP] | Cyclist brakes emergently | 紧急制动 |  |  | Cyclists should keep abreast of road conditions while riding, keep their eyes in the distance, try to brake the rear wheel when braking, and use spot braking techniques to prevent wheel locking. | 侧翻
1938 | 1 | 1 | 4 | 4 | 59 | 1 | 65 | 97 | 116 | 200 | 65 | 32 | 51 | 19 | 84 | [CLS]a cyclist is out of control[SEP] | Cyclist brakes emergently | 紧急制动 |  |  | Cyclists should keep abreast of road conditions while riding, keep their eyes in the distance, try to brake the rear wheel when braking, and use spot braking techniques to prevent wheel locking. | 侧翻
1939 | 1 | 1 | 4 | 1 | 59 | 1 | 118 | 158 | 182 | 300 | 118 | 40 | 64 | 24 | 118 | [CLS]a cyclist is out of control[SEP] | Cyclist brakes emergently | 紧急制动 |  |  | Cyclists should keep abreast of road conditions while riding, keep their eyes in the distance, try to brake the rear wheel when braking, and use spot braking techniques to prevent wheel locking. | 侧翻
1940 | 1 | 1 | 3 | 2 | 59 | 1 | 102 | 174 | 200 | 410 | 102 | 72 | 98 | 26 | 210 | [CLS]a cyclist is out of control[SEP] | Cyclist hits the road curb | 车辆失控 |  |  | The riders should get off the bike better and push the cyclists up when they meets the road curb. | 侧翻
1941 | 1 | 1 | 5 | 4 | 59 | 1 | 92 | 146 | 194 | 290 | 92 | 54 | 102 | 48 | 96 | [CLS]a cyclist is out of control[SEP] | Cyclist brakes emergently | 紧急制动 |  |  | Cyclists should keep abreast of road conditions while riding, keep their eyes in the distance, try to brake the rear wheel when braking, and use spot braking techniques to prevent wheel locking. | 侧翻
1942 | 1 | 1 | 4 | 4 | 60 | 1 | 25 | 55 | 97 | 276 | 25 | 30 | 72 | 42 | 179 | [CLS]a cyclist changes lines into motorway[SEP] | Cyclist does not notice the other cyclist when turning or changing lanes | 行人/非机动车横穿马路 |  |  | When turning or changing lanes, cyclists should slow down and pay attention to other vehicles | 碰撞非机动车/行人
1943 | 1 | 1 | 4 | 3 | 60 | 1 | 30 | 68 | 104 | 208 | 30 | 38 | 74 | 36 | 104 | [CLS]a cyclist changes lines into motorway[SEP] | The cyclist' vision is blocked, and there is no time to brake | 存在视线遮挡物 |  |  | When the cyclists are on the road, it is necessary to observe the surrounding environment closely.Especially for the poor vision in the intersection, it is necessary to slow down in advance and observe carefully. If necessary, it is necessary to sound the horn, so as to ensure safety before passing. | 碰撞非机动车/行人
1944 | 1 | 1 | 4 | 1 | 60 | 1 | 304 | 378 | 406 | 510 | 304 | 74 | 102 | 28 | 104 | [CLS]a cyclist changes lines into motorway[SEP] | The cyclist' vision is blocked, and there is no time to brake | 存在视线遮挡物 |  |  | When the cyclists are on the road, it is necessary to observe the surrounding environment closely.Especially for the poor vision in the intersection, it is necessary to slow down in advance and observe carefully. If necessary, it is necessary to sound the horn, so as to ensure safety before passing. | 碰撞非机动车/行人
1945 | 1 | 1 | 5 | 1 | 61 | 1 | 60 | 150 | 315 | 443 | 60 | 90 | 255 | 165 | 128 | [CLS]ego-car is out of control[SEP] | Ego-car drives too fast in rainy and snowy day | 超速行驶 | 冰雪 | 暴雨 | Ego-car must get off slowly in such bad weather as rainy, snowy and fogy, keep a large distance from the vehicle in front, keep driving at a low speed and at a constant speed, pay attention to pedestrians on the road and vehicles around, and try not to step on the brake pedal frequently and too hard. | 侧翻
1946 | 1 | 1 | 4 | 1 | 61 | 1 | 168 | 270 | 360 | 544 | 168 | 102 | 192 | 90 | 184 | [CLS]ego-car is out of control[SEP] | Ego-car drives too fast and the braking distance is short | 超速行驶 | 跟车距离过近 |  | Ego-cars should not exceed the speed limit during driving, slow down when passing intersections or crosswalks, especially for areas with many pedestrians. | 侧翻
1947 | 3 | 1 | 5 | 1 | 61 | 1 | 204 | 288 | 336 | 447 | 204 | 84 | 132 | 48 | 111 | [CLS]ego-car is out of control[SEP] | Ego-car drives too fast in rainy and snowy day | 超速行驶 | 冰雪 | 暴雨 | Ego-car must get off slowly in such bad weather as rainy, snowy and fogy, keep a large distance from the vehicle in front, keep driving at a low speed and at a constant speed, pay attention to pedestrians on the road and vehicles around, and try not to step on the brake pedal frequently and too hard. | 侧翻
1948 | 1 | 1 | 3 | 2 | 61 | 1 | 185 | 211 | 287 | 467 | 185 | 26 | 102 | 76 | 180 | [CLS]ego-car is out of control[SEP] | Ego-car turns too fast | 违规转弯 | 超速行驶 |  | When turning, reduce the speed of ego-car first, and then increase the turning radius of the vehicle to turn. Do not turn the steering wheel violently, especially for heavy vehicles, which are prone to sideslip | 侧翻
1949 | 1 | 1 | 4 | 1 | 61 | 1 | 182 | 230 | 280 | 428 | 182 | 48 | 98 | 50 | 148 | [CLS]ego-car is out of control[SEP] | Ego-car evades other vehicles, pedestrians or objects and changes lanes emergently | 响应不及时 |  |  | The safety distances between the ego-car and the front vehicle should be sufficient for emergency braking. In case of an emergency on the road, the ego-car should stop in the lane and try not to change lanes in an emergency. If the braking distance is not enough, collision avoidance can be taken. Ego-car should turn on the turn signal and observe the rear vehicles, and change lanes quickly. | 侧翻
1950 | 1 | 1 | 5 | 1 | 61 | 1 | 186 | 250 | 344 | 392 | 186 | 64 | 158 | 94 | 48 | [CLS]ego-car is out of control[SEP] | Ego-car drives too fast and the braking distance is short | 超速行驶 | 跟车距离过近 |  | Ego-cars should not exceed the speed limit during driving, slow down when passing intersections or crosswalks, especially for areas with many pedestrians. | 侧翻
1951 | 1 | 1 | 5 | 1 | 61 | 1 | 185 | 222 | 250 | 276 | 185 | 37 | 65 | 28 | 26 | [CLS]ego-car is out of control[SEP] | Ego-car evades other vehicles, pedestrians or objects and changes lanes emergently | 响应不及时 |  |  | The safety distances between the ego-car and the front vehicle should be sufficient for emergency braking. In case of an emergency on the road, the ego-car should stop in the lane and try not to change lanes in an emergency. If the braking distance is not enough, collision avoidance can be taken. Ego-car should turn on the turn signal and observe the rear vehicles, and change lanes quickly. | 侧翻
1952 | 2 | 1 | 3 | 2 | 61 | 1 | 223 | 338 | 374 | 374 | 223 | 115 | 151 | 36 | 0 | [CLS]ego-car is out of control[SEP] | Ego-car turns too fast | 违规转弯 | 超速行驶 |  | When turning, reduce the speed of ego-car first, and then increase the turning radius of the vehicle to turn. Do not turn the steering wheel violently, especially for heavy vehicles, which are prone to sideslip | 侧翻
1953 | 1 | 1 | 4 | 1 | 61 | 1 | 67 | 111 | 335 | 460 | 67 | 44 | 268 | 224 | 125 | [CLS]ego-car is out of control[SEP] | Ego-car turns too fast | 违规转弯 | 超速行驶 |  | When turning, reduce the speed of ego-car first, and then increase the turning radius of the vehicle to turn. Do not turn the steering wheel violently, especially for heavy vehicles, which are prone to sideslip | 侧翻
1954 | 1 | 1 | 4 | 1 | 61 | 1 | 105 | 197 | 253 | 360 | 105 | 92 | 148 | 56 | 107 | [CLS]ego-car is out of control[SEP] | Ego-car drives too fast and the braking distance is short | 超速行驶 | 跟车距离过近 |  | Ego-cars should not exceed the speed limit during driving, slow down when passing intersections or crosswalks, especially for areas with many pedestrians. | 侧翻
1955 | 1 | 1 | 5 | 1 | 61 | 1 | 50 | 93 | 179 | 320 | 50 | 43 | 129 | 86 | 141 | [CLS]ego-car is out of control[SEP] | Ego-car drives too fast and the braking distance is short | 超速行驶 | 跟车距离过近 |  | Ego-cars should not exceed the speed limit during driving, slow down when passing intersections or crosswalks, especially for areas with many pedestrians. | 侧翻
1956 | 1 | 1 | 5 | 1 | 61 | 1 | 224 | 260 | 342 | 420 | 224 | 36 | 118 | 82 | 78 | [CLS]ego-car is out of control[SEP] | Ego-car drives too fast and the braking distance is short | 超速行驶 | 跟车距离过近 |  | Ego-cars should not exceed the speed limit during driving, slow down when passing intersections or crosswalks, especially for areas with many pedestrians. | 侧翻
1957 | 2 | 2 | 5 | 1 | 61 | 1 | 25 | 103 | 161 | 304 | 25 | 78 | 136 | 58 | 143 | [CLS]ego-car is out of control[SEP] | Ego-car drives too fast in rainy and snowy day | 超速行驶 | 冰雪 | 暴雨 | Ego-car must get off slowly in such bad weather as rainy, snowy and fogy, keep a large distance from the vehicle in front, keep driving at a low speed and at a constant speed, pay attention to pedestrians on the road and vehicles around, and try not to step on the brake pedal frequently and too hard. | 侧翻
1958 | 2 | 1 | 1 | 1 | 61 | 1 | 183 | 243 | 355 | 452 | 183 | 60 | 172 | 112 | 97 | [CLS]ego-car is out of control[SEP] | Ego-car drives too fast in rainy and snowy day | 超速行驶 | 冰雪 | 暴雨 | Ego-car must get off slowly in such bad weather as rainy, snowy and fogy, keep a large distance from the vehicle in front, keep driving at a low speed and at a constant speed, pay attention to pedestrians on the road and vehicles around, and try not to step on the brake pedal frequently and too hard. | 侧翻
1959 | 1 | 1 | 5 | 1 | 61 | 1 | 283 | 369 | 460 | 460 | 283 | 86 | 177 | 91 | 0 | [CLS]ego-car is out of control[SEP] | Ego-car drives too fast and the braking distance is short | 超速行驶 | 跟车距离过近 |  | Ego-cars should not exceed the speed limit during driving, slow down when passing intersections or crosswalks, especially for areas with many pedestrians. | 侧翻
1960 | 1 | 1 | 1 | 1 | 61 | 1 | 180 | 205 | 320 | 380 | 180 | 25 | 140 | 115 | 60 | [CLS]ego-car is out of control[SEP] | Ego-car evades other vehicles, pedestrians or objects and changes lanes emergently | 响应不及时 |  |  | The safety distances between the ego-car and the front vehicle should be sufficient for emergency braking. In case of an emergency on the road, the ego-car should stop in the lane and try not to change lanes in an emergency. If the braking distance is not enough, collision avoidance can be taken. Ego-car should turn on the turn signal and observe the rear vehicles, and change lanes quickly. | 侧翻
1961 | 2 | 1 | 1 | 1 | 61 | 1 | 94 | 138 | 290 | 420 | 94 | 44 | 196 | 152 | 130 | [CLS]ego-car is out of control[SEP] | Ego-car drives too fast in rainy and snowy day | 超速行驶 | 冰雪 | 暴雨 | Ego-car must get off slowly in such bad weather as rainy, snowy and fogy, keep a large distance from the vehicle in front, keep driving at a low speed and at a constant speed, pay attention to pedestrians on the road and vehicles around, and try not to step on the brake pedal frequently and too hard. | 侧翻
1962 | 1 | 1 | 5 | 4 | 61 | 1 | 35 | 123 | 217 | 280 | 35 | 88 | 182 | 94 | 63 | [CLS]ego-car is out of control[SEP] | Ego-car turns too fast | 违规转弯 | 超速行驶 |  | When turning, reduce the speed of ego-car first, and then increase the turning radius of the vehicle to turn. Do not turn the steering wheel violently, especially for heavy vehicles, which are prone to sideslip | 侧翻

## type_to_accident_map
type | accident_type_cn | support | unique_labels
1 | 行人/非机动车相撞 | 44 | 1
2 | 行人/非机动车相撞 | 7 | 1
3 | 行人/非机动车相撞 | 13 | 1
4 | 行人/非机动车相撞 | 11 | 1
5 | 行人/非机动车相撞 | 68 | 1
6 | 行人/非机动车相撞 | 107 | 1
7 | 追尾 | 16 | 4
8 | 侧面碰撞 | 121 | 5
9 | 侧面碰撞 | 20 | 2
10 | 侧面碰撞 | 206 | 4
11 | 侧面碰撞 | 631 | 5
12 | 侧面碰撞 | 64 | 3
13 | 撞固定物 | 75 | 2
14 | 撞固定物 | 134 | 2
15 | 撞固定物 | 45 | 1
16 | 撞固定物 | 19 | 1
17 | 撞固定物 | 9 | 2
18 | 侧面碰撞 | 7 | 2
19 | 行人/非机动车相撞 | 2 | 1
20 | 撞固定物 | 28 | 1
21 | 撞固定物 | 69 | 2
22 | 行人/非机动车相撞 | 2 | 1
23 | 撞固定物 | 30 | 1
24 | 撞固定物 | 111 | 2
26 | 撞固定物 | 2 | 1
27 | 撞固定物 | 12 | 1
29 | 撞固定物 | 2 | 1
30 | 撞固定物 | 17 | 2
32 | 撞固定物 | 3 | 1
33 | 撞固定物 | 16 | 2
34 | 行人/非机动车相撞 | 1 | 1
35 | 侧翻 | 1 | 2
36 | 侧翻 | 14 | 4
37 | 侧翻 | 33 | 2
38 | 行人/非机动车相撞 | 19 | 1
39 | 侧翻 | 41 | 2
40 | 侧面碰撞 | 38 | 4
41 | 侧面碰撞 | 16 | 3
42 | 侧翻 | 50 | 2
43 | 侧面碰撞 | 404 | 5
44 | 侧面碰撞 | 9 | 2
45 | 行人/非机动车相撞 | 30 | 1
47 | 刮蹭 | 1 | 1
48 | 侧面碰撞 | 204 | 5
49 | 刮蹭 | 57 | 1
50 | 行人/非机动车相撞 | 199 | 2
51 | 刮蹭 | 24 | 1
52 | 行人/非机动车相撞 | 2 | 1
54 | 行人/非机动车相撞 | 4 | 1
55 | 行人/非机动车相撞 | 3 | 1
56 | 行人/非机动车相撞 | 74 | 1
57 | 行人/非机动车相撞 | 31 | 2
58 | 侧翻 | 3 | 1
59 | 侧翻 | 5 | 2
60 | 行人/非机动车相撞 | 2 | 1
61 | 侧翻 | 43 | 3
62 | 侧面碰撞 | 1 | 1

## summary
dada_samples | mapped_samples | unmapped_samples | unmapped_type_codes
1962 | 1951 | 11 | 53